## Instructions and Definitions
Instructions and Definitions for all Worksheets
Workbook Purpose
This workbook is to be used by the design team to identify the design elements to be included in the model deliverable and to determine the expectations for minimum Level of Detail and minimum Level of Information that each modeled element must poses at the time of the indicated submittal. There are 11 discipline specific worksheets as well as Project Information and Instructions and Definitions. The Project Information worksheet data is linked to each of the discipline specific sheets. This workbook is also to be used during the Model Integrity Check whereby the reviewer will select the correct response from the pick list under the INTEGRITY CHECK column. This workbook is to be completed and delivered with the Digital Delivery Execution Plan prior to the start of the project
Each worksheet is intended to be completed by the corresponding discipline Engineer or Designer. The header breakdown below is typical for all worksheets.
Column A: Elements that have the potential to be included in the model
Column B: Indicator for elements that will be included in the model. This is a pick list of YES and NO.
Columns C,J, Q & X: Milestone Submittals. To view each submittals selections, expand the columns by clicking on the "+" above column Columns D, K, R & Y: In Submittal indicates if the model element is developed for this submittal. E, L , S & Z: Minimum detail ranking to be assigned for each model element at each submittal (see "Element Detail Designations" this page) Columns F, M, T & AA: Minimum information ranking to be assigned for each model element at each submittal (see "Element Information Designations" this page) Columns G, N, U & AB: Indicator for the model elements dimension Columns I, P, W & AD: Integrity Check to be completed during the model review.
POPULATING THE WORKSHEET
| STEPS | DIRECTION
| 1 | IN PROJECT: Select "YES" if the model element is required. This indicates that these elements will be included and "NO" if the element will not be in the model. Use the "IN PROJECT" filter to show only the list of elements in the project
| 2 | IN SUBMITTAL: Select "YES"/"NO" to indicate if this model element will or will not be developed for this milestone submittal.
| 3 | MIN DETAIL: Select minimum element detail indicator to show the appropriate minimum detail level for the element. (See Element Detail Designation below)
| 4 | MIN INFORMATION: Select element detail deviation indicator to show the appropriate deviation of detail for the element. (An explanation for the deviation is required)
| 5 | 2D/3D STANDARD: Indicates the elements spatial dimension
| 6 | COMMENTS: Required description outlining the reason for changing the minimum recommendations for detail and information
| 7 | INTEGRITY CHECK: The reviewer should select either Complete or Incomplete to indicate if the model element has been developed in a manner that satisfies both the level of detail and information.
Note: Each Submittal set functions identically.
| Element Detail Designation | Definition
| D-1 | 3D model elements represent general size, shape 2D model elements shown as lines or symbols
| D-2 | 3D model elements represent approximate size, shape 2D model elements represent approximate shape and length Standard or special drawings may be needed to provide graphical details not included in the model element (e.g., reinforcing steel, bolts, connectors)
| D-3 | 3D model elements represent specific size, shape 2D model elements represent specific shape and length Standard or special drawings may be needed to provide graphical details not included in the model element (e.g., reinforcing steel, bolts, connectors)
| D-4 | 3D model element represents the fabrication size, shape and graphical details. Depiction of design fabrication details to enable quantity takeoffs without the need of standard or special drawings 2D model element represents the fabrication shape and length
| Element Information Designation | Definition
| I-1 | Model elements are in a general location and orientation and, contain only dimensional geometric data Element does not have attributes attached; thus information cannot be reliably derived from the model element without notes, dimensions and special details and/or tables.
| I-2 | Model elements are in an approximate location and orientation and, can be queried for individual (e.g., each), linear and area (e.g., linear feet, square yards) quantities Notes, dimensions and details may be needed to obtain further element information. Information attributes may be attached as a placeholder to input detailed information later as the model element progresses in the modeling process
| I-3 | Model elements are in a specific location and orientation and, element can be queried for individual (e.g., each), linear, area and volumetric (e.g., linear feet, square yards, cubic feet) quantities Attributes containing data pertinent to construction, such as pay item number and material type (Pub 408 specifications) have been added to the model elements and the associated data may be reliably queried
| I-4 | Model elements are in their exact location and orientation and, can be queried for individual (e.g., each), linear, area and volumetric (e.g., linear feet, square yards, cubic feet) quantities I-3 attributes along with asset data needed for management and maintenance have been added to the model elements and the associated data may be reliably queried
| Milestone Deliverable | Authorized Uses
| Line, Grade and Typical Section (LG&TS) | Preliminary design approval, Visualization
| Design Field View (DFV) | Visualization, Right-of-way coordination Utility coordination, Permit applications Multi-disciplinary collaboration Clash detection, Constructability reviews
| Field Design Office Meeting (FDOM) or Constructability Review | Visualization, Pre-construction QC Quantity takeoffs Constructability reviews Construction inspection
| Plan, Specification and Estimate (PS&E) | Visualization, Pre-construction QC Quantity takeoffs, Construction layout and AMG Construction inspection
| Milestone Deliverable | Bridge Element Authorized Uses
| H&H Report | Preliminary design approval, Visualization
| TS&L Report | Visualization Utility coordination, Multi-disciplinary collaboration
| Foundation Submittal | Visualization, Pre-construction QC Constructability reviews Construction inspection
| Final Review of Plan | Visualization, Pre-construction QC Construction layout Construction inspection
| Plan, Specification, and Estimate (PS&E) | Visualization, Pre-construction QC Construction layout Construction inspection
A
B
A
B
C
C

## Project Information
Project Model Element Workbook | [7 empty] | ECMS # 123456
Project Start Date (NTP) | 2023-01-01 | [6 empty] | It Is About Time
NOTES:
Improvement Type | Full Depth Replacement
Description | Two miles of roadway
Project Local Name/ID | It Is About Time
ECMS Number | 123456
State Route(s) | 1
Also Routes(s) | 2
Section | 24
County | Allegheny
Township | -
Borough | -
Limits of Work | Sta. 100+00 to 205+60
Project Submittal Dates | L&G | 2022-08-01 | DFV | 2023-08-01 | FDOM | 2024-08-01 | PS&E | 2025-08-01
Project Letting Date | 2025-09-30
Engineering District/Consultant | Consultant | Company:
| Name |  |  | Phone |  | Email
Project Manager: | Ms. Z, PE |  |  | 222-111-4444 |  | Z@xxx.com
Roadway discipline lead: | Ms. Z, PE |  |  | 222-111-4444 |  | Z@xxx.com
Structural discipline lead: | Ms. Z, PE |  |  | 222-111-4445 |  | Z@xxx.com
Drainage discipline lead: | Ms. Z, PE |  |  | 222-111-4446 |  | Z@xxx.com
Railway discipline lead: | Ms. Z, PE |  |  | 222-111-4447 |  | Z@xxx.com
Model Manager: | Ms. A, EIT |  |  | 333-222-5555 |  | A@xxx.com
Model Developer: | Mr. P, EIT |  |  | 444-333-6666 |  | P@xxx.com
Software/Version | ORD R2 2022
Model File Location (links)
Design Documentation (links)
Deliverables Location

## Geometry
Project Model Element Workbook
ECMS Number | 123456 | [5 empty] | Improvement Type |  | Full Depth Replacement
State Route(s) | 1 | [5 empty] | Project Manager: |  | Ms. Z, PE
County | Allegheny | [5 empty] | Roadway discipline lead: |  | Ms. Z, PE | [11 empty] | 0
Section | 24 | [5 empty] | Structural discipline lead: |  | Ms. Z, PE
Limits of Work | Sta. 100+00 to 205+60 | [5 empty] | Drainage discipline lead: |  | Ms. Z, PE
[7 empty] | Railway discipline lead: |  | Ms. Z, PE
[7 empty] | Model Manager: |  | Ms. A, EIT
[7 empty] | Model Developer: |  | Mr. P, EIT
Software/Version | ORD R2 2022 | [5 empty] | Project Start Date (NTP) |  | 2023-01-01
MODEL ELEMENT | IN PROJECT | LG&TS | IN SUBMITTAL | MIN DETAIL | MIN INFORMATION | 2D/3D | COMMENTS | INTEGRITY CHECK | DFV | IN SUBMITTAL | MIN DETAIL | MIN INFORMATION | 2D/3D | COMMENTS | INTEGRITY CHECK | FDOM | IN SUBMITTAL | MIN DETAIL | MIN INFORMATION | 2D/3D | COMMENTS | INTEGRITY CHECK | PS&E | IN SUBMITTAL | MIN DETAIL | MIN INFORMATION | 2D/3D | COMMENTS | INTEGRITY CHECK
GEOMETRY
Horizontal Alignment |  |  |  | D-2 | I-2 | 3D |  |  |  |  | D-2 | I-2 | 3D |  |  |  |  | D-3 | I-3 | 3D |  |  |  |  | D-3 | I-3 | 3D
Superelevation |  |  |  | D-1 | I-1 | 3D |  |  |  |  | D-2 | I-2 | 3D |  |  |  |  | D-3 | I-3 | 3D |  |  |  |  | D-3 | I-3 | 3D
Vertical Alignment |  |  |  | D-2 | I-2 | 3D |  |  |  |  | D-2 | I-2 | 3D |  |  |  |  | D-3 | I-3 | 3D |  |  |  |  | D-3 | I-3 | 3D

## Geometry STD (hidden)
Project Model Element Workbook
ECMS Number |  |  |  |  | Full Depth Replacement
State Route(s) |  |  |  |  | Ms. Z, PE
MODEL ELEMENT | LG&TS | MIN DETAIL | MIN INFORMATION | 2D/3D STANDARD | DFV | MIN DETAIL | MIN INFORMATION | 2D/3D STANDARD | FDOM | MIN DETAIL | MIN INFORMATION | 2D/3D STANDARD | PS&E | MIN DETAIL | MIN INFORMATION | 2D/3D STANDARD
GEOMETRY
Horizontal Alignment |  | D-2 | I-2 | 3D |  | D-2 | I-2 | 3D |  | D-3 | I-3 | 3D |  | D-3 | I-3 | 3D
Superelevation |  | D-1 | I-1 | 3D |  | D-2 | I-2 | 3D |  | D-3 | I-3 | 3D |  | D-3 | I-3 | 3D
Vertical Alignment |  | D-2 | I-2 | 3D |  | D-2 | I-2 | 3D |  | D-3 | I-3 | 3D |  | D-3 | I-3 | 3D

## Roadway
Project Model Element Workbook
ECMS Number | 123456 | [5 empty] | Improvement Type |  | Full Depth Replacement
State Route(s) | 1 | [5 empty] | Project Manager: |  | Ms. Z, PE
County | Allegheny | [5 empty] | Roadway discipline lead: |  | Ms. Z, PE
Section | 24 | [5 empty] | Structural discipline lead: |  | Ms. Z, PE
Limits of Work | Sta. 100+00 to 205+60 | [5 empty] | Drainage discipline lead: |  | Ms. Z, PE
[7 empty] | Railway discipline lead: |  | Ms. Z, PE
[7 empty] | Model Manager: |  | Ms. A, EIT
[7 empty] | Model Developer: |  | Mr. P, EIT
Software/Version | ORD R2 2022 | [5 empty] | Project Start Date (NTP) |  | 2023-01-01
MODEL ELEMENT | IN PROJECT | LG&TS | IN SUBMITTAL | MIN DETAIL | MIN INFORMATION | 2D/3D | COMMENTS | INTEGRITY CHECK | DFV | IN SUBMITTAL | MIN DETAIL | MIN INFORMATION | 2D/3D | COMMENTS | INTEGRITY CHECK | FDOM | IN SUBMITTAL | MIN DETAIL | MIN INFORMATION | 2D/3D | COMMENTS | INTEGRITY CHECK | PS&E | IN SUBMITTAL | MIN DETAIL | MIN INFORMATION | 2D/3D | COMMENTS | INTEGRITY CHECK
PAVEMENT STRUCTURE (Roadway)
Wearing Course (Flexible, Rigid) |  |  |  | D-2 | I-1 | 3D |  |  |  |  | D-2 | I-2 | 3D |  |  |  |  | D-3 | I-3 | 3D |  |  |  |  | D-3 | I-3 | 3D
Leveling |  |  |  | D-2 | I-1 | 3D |  |  |  |  | D-2 | I-2 | 3D |  |  |  |  | D-3 | I-3 | 3D |  |  |  |  | D-3 | I-3 | 3D
Scratch |  |  |  | D-2 | I-1 | 3D |  |  |  |  | D-2 | I-2 | 3D |  |  |  |  | D-3 | I-3 | 3D |  |  |  |  | D-3 | I-3 | 3D
Relief Joint |  |  |  | D-1 | I-1 | 2D |  |  |  |  | D-2 | I-2 | 2D |  |  |  |  | D-3 | I-3 | 2D |  |  |  |  | D-3 | I-3 | 2D
Binder Course |  |  |  | D-2 | I-1 | 3D |  |  |  |  | D-2 | I-2 | 3D |  |  |  |  | D-3 | I-3 | 3D |  |  |  |  | D-3 | I-3 | 3D
Base Course |  |  |  | D-2 | I-1 | 3D |  |  |  |  | D-2 | I-2 | 3D |  |  |  |  | D-3 | I-3 | 3D |  |  |  |  | D-3 | I-3 | 3D
Subbase (Travel way) |  |  |  | D-2 | I-1 | 3D |  |  |  |  | D-2 | I-2 | 3D |  |  |  |  | D-3 | I-3 | 3D |  |  |  |  | D-3 | I-3 | 3D
Tack Coat |  |  |  | D-2 | I-1 | 2D |  |  |  |  | D-2 | I-2 | 2D |  |  |  |  | D-3 | I-3 | 2D |  |  |  |  | D-3 | I-3 | 2D
Prime Coat |  |  |  | D-2 | I-1 | 2D |  |  |  |  | D-2 | I-2 | 2D |  |  |  |  | D-3 | I-3 | 2D |  |  |  |  | D-3 | I-3 | 2D
Safety Edge |  |  |  | D-1 | I-1 | 2D |  |  |  |  | D-2 | I-2 | 2D |  |  |  |  | D-3 | I-3 | 2D |  |  |  |  | D-3 | I-3 | 2D
SHOULDERS
Pavement (Flexible, Rigid) |  |  |  | D-2 | I-1 | 3D |  |  |  |  | D-2 | I-2 | 3D |  |  |  |  | D-3 | I-3 | 3D |  |  |  |  | D-3 | I-3 | 3D
Subbase |  |  |  | D-2 | I-1 | 3D |  |  |  |  | D-2 | I-2 | 3D |  |  |  |  | D-3 | I-3 | 3D |  |  |  |  | D-3 | I-3 | 3D
Shoulder Backup |  |  |  | D-2 | I-1 | 3D |  |  |  |  | D-2 | I-2 | 3D |  |  |  |  | D-3 | I-3 | 3D |  |  |  |  | D-3 | I-3 | 3D
Graded |  |  |  | D-2 | I-1 | 3D |  |  |  |  | D-2 | I-2 | 3D |  |  |  |  | D-3 | I-3 | 3D |  |  |  |  | D-3 | I-3 | 3D
ROADSIDE DEVELOPMENT
Curb |  |  |  | D-2 | I-1 | 3D |  |  |  |  | D-2 | I-2 | 3D |  |  |  |  | D-3 | I-3 | 3D |  |  |  |  | D-3 | I-3 | 3D
Curb Cuts |  |  |  | D-1 | I-1 | 2D |  |  |  |  | D-2 | I-2 | 3D |  |  |  |  | D-3 | I-3 | 3D |  |  |  |  | D-3 | I-3 | 3D
Gutter |  |  |  | D-2 | I-1 | 3D |  |  |  |  | D-2 | I-2 | 3D |  |  |  |  | D-3 | I-3 | 3D |  |  |  |  | D-3 | I-3 | 3D
Sidewalk |  |  |  | D-2 | I-1 | 3D |  |  |  |  | D-2 | I-2 | 3D |  |  |  |  | D-3 | I-3 | 3D |  |  |  |  | D-3 | I-3 | 3D
ADA Ramps |  |  |  | D-1 | I-1 | 2D |  |  |  |  | D-2 | I-2 | 2D |  |  |  |  | D-3 | I-3 | 3D |  |  |  |  | D-3 | I-3 | 3D
Median |  |  |  | D-2 | I-1 | 3D |  |  |  |  | D-2 | I-2 | 3D |  |  |  |  | D-3 | I-3 | 3D |  |  |  |  | D-3 | I-3 | 3D
Driveway Adjustment |  |  |  | D-2 | I-1 | 2D |  |  |  |  | D-2 | I-2 | 2D |  |  |  |  | D-3 | I-3 | 3D |  |  |  |  | D-3 | I-3 | 3D
Delineator |  |  |  | N/R | N/R | N/R |  |  |  |  | D-2 | I-2 | 2D |  |  |  |  | D-3 | I-3 | 2D |  |  |  |  | D-3 | I-3 | 2D
BARRIER SYSTEMS (Traffic)
Guiderail |  |  |  | D-1 | I-1 | 2D |  |  |  |  | D-2 | I-2 | 3D |  |  |  |  | D-3 | I-3 | 3D |  |  |  |  | D-3 | I-3 | 3D
End Treatments |  |  |  | D-1 | I-1 | 2D |  |  |  |  | D-2 | I-2 | 3D |  |  |  |  | D-3 | I-3 | 3D |  |  |  |  | D-3 | I-3 | 3D
Transitions |  |  |  | D-1 | I-1 | 2D |  |  |  |  | D-2 | I-2 | 3D |  |  |  |  | D-3 | I-3 | 3D |  |  |  |  | D-3 | I-3 | 3D
Barriers |  |  |  | D-1 | I-1 | 2D |  |  |  |  | D-2 | I-2 | 3D |  |  |  |  | D-3 | I-3 | 3D |  |  |  |  | D-3 | I-3 | 3D
DRAINAGE FEATURES (Roadway Items)
Base Drain |  |  |  | D-1 | I-1 | 3D |  |  |  |  | D-2 | I-2 | 3D |  |  |  |  | D-3 | I-3 | 3D |  |  |  |  | D-3 | I-3 | 3D
Base Drain (Extra Depth) |  |  |  | D-1 | I-1 | 3D |  |  |  |  | D-2 | I-2 | 3D |  |  |  |  | D-3 | I-3 | 3D |  |  |  |  | D-3 | I-3 | 3D
Subgrade Drain |  |  |  | D-1 | I-1 | 3D |  |  |  |  | D-2 | I-2 | 3D |  |  |  |  | D-3 | I-3 | 3D |  |  |  |  | D-3 | I-3 | 3D
Subsurface Drain |  |  |  | D-1 | I-1 | 3D |  |  |  |  | D-2 | I-2 | 3D |  |  |  |  | D-3 | I-3 | 3D |  |  |  |  | D-3 | I-3 | 3D
End Wall |  |  |  | D-1 | I-1 | 3D |  |  |  |  | D-2 | I-2 | 3D |  |  |  |  | D-3 | I-3 | 3D |  |  |  |  | D-3 | I-3 | 3D
Underdrain |  |  |  | D-1 | I-1 | 3D |  |  |  |  | D-2 | I-2 | 3D |  |  |  |  | D-3 | I-3 | 3D |  |  |  |  | D-3 | I-3 | 3D
MISCELLANEOUS
Rumble strips |  |  |  | D-1 | I-1 | 2D |  |  |  |  | D-2 | I-2 | 2D |  |  |  |  | D-3 | I-3 | 2D |  |  |  |  | D-3 | I-3 | 2D
Milling |  |  |  | D-1 | I-1 | 2D |  |  |  |  | D-2 | I-2 | 2D |  |  |  |  | D-3 | I-3 | 2D |  |  |  |  | D-3 | I-3 | 2D
Topsoil |  |  |  | D-1 | I-1 | 2D |  |  |  |  | D-2 | I-2 | 2D |  |  |  |  | D-3 | I-3 | 2D |  |  |  |  | D-3 | I-3 | 2D
Fence |  |  |  | D-1 | I-1 | 2D |  |  |  |  | D-2 | I-2 | 2D |  |  |  |  | D-3 | I-3 | 2D |  |  |  |  | D-3 | I-3 | 2D

## Roadway STD (hidden)
MODEL ELEMENT | LG&TS | MIN DETAIL | MIN INFORMATION | 2D/3D STANDARD | DFV | MIN DETAIL | MIN INFORMATION | 2D/3D STANDARD | FDOM | MIN DETAIL | MIN INFORMATION | 2D/3D STANDARD | PS&E | MIN DETAIL | MIN INFORMATION | 2D/3D STANDARD
PAVEMENT STRUCTURE (Roadway)
Wearing Course (Flexible, Rigid) |  | D-2 | I-1 | 3D |  | D-2 | I-2 | 3D |  | D-3 | I-3 | 3D |  | D-3 | I-3 | 3D
Leveling |  | D-2 | I-1 | 3D |  | D-2 | I-2 | 3D |  | D-3 | I-3 | 3D |  | D-3 | I-3 | 3D
Scratch |  | D-2 | I-1 | 3D |  | D-2 | I-2 | 3D |  | D-3 | I-3 | 3D |  | D-3 | I-3 | 3D
Relief Joint |  | D-1 | I-1 | 2D |  | D-2 | I-2 | 2D |  | D-3 | I-3 | 2D |  | D-3 | I-3 | 2D
Binder Course |  | D-2 | I-1 | 3D |  | D-2 | I-2 | 3D |  | D-3 | I-3 | 3D |  | D-3 | I-3 | 3D
Base Course |  | D-2 | I-1 | 3D |  | D-2 | I-2 | 3D |  | D-3 | I-3 | 3D |  | D-3 | I-3 | 3D
Subbase (Travel way) |  | D-2 | I-1 | 3D |  | D-2 | I-2 | 3D |  | D-3 | I-3 | 3D |  | D-3 | I-3 | 3D
Tack Coat |  | D-2 | I-1 | 2D |  | D-2 | I-2 | 2D |  | D-3 | I-3 | 2D |  | D-3 | I-3 | 2D
Prime Coat |  | D-2 | I-1 | 2D |  | D-2 | I-2 | 2D |  | D-3 | I-3 | 2D |  | D-3 | I-3 | 2D
Safety Edge |  | D-1 | I-1 | 2D |  | D-2 | I-2 | 2D |  | D-3 | I-3 | 2D |  | D-3 | I-3 | 2D
SHOULDERS
Pavement (Flexible, Rigid) |  | D-2 | I-1 | 3D |  | D-2 | I-2 | 3D |  | D-3 | I-3 | 3D |  | D-3 | I-3 | 3D
Subbase |  | D-2 | I-1 | 3D |  | D-2 | I-2 | 3D |  | D-3 | I-3 | 3D |  | D-3 | I-3 | 3D
Shoulder Backup |  | D-2 | I-1 | 3D |  | D-2 | I-2 | 3D |  | D-3 | I-3 | 3D |  | D-3 | I-3 | 3D
Graded |  | D-2 | I-1 | 3D |  | D-2 | I-2 | 3D |  | D-3 | I-3 | 3D |  | D-3 | I-3 | 3D
ROADSIDE DEVELOPMENT
Curb |  | D-2 | I-1 | 3D |  | D-2 | I-2 | 3D |  | D-3 | I-3 | 3D |  | D-3 | I-3 | 3D
Curb Cuts |  | D-1 | I-1 | 2D |  | D-2 | I-2 | 3D |  | D-3 | I-3 | 3D |  | D-3 | I-3 | 3D
Gutter |  | D-2 | I-1 | 3D |  | D-2 | I-2 | 3D |  | D-3 | I-3 | 3D |  | D-3 | I-3 | 3D
Sidewalk |  | D-2 | I-1 | 3D |  | D-2 | I-2 | 3D |  | D-3 | I-3 | 3D |  | D-3 | I-3 | 3D
ADA Ramps |  | D-1 | I-1 | 2D |  | D-2 | I-2 | 2D |  | D-3 | I-3 | 3D |  | D-3 | I-3 | 3D
Median |  | D-2 | I-1 | 3D |  | D-2 | I-2 | 3D |  | D-3 | I-3 | 3D |  | D-3 | I-3 | 3D
Driveway Adjustment |  | D-2 | I-1 | 2D |  | D-2 | I-2 | 2D |  | D-3 | I-3 | 3D |  | D-3 | I-3 | 3D
Delineator |  | N/R | N/R | N/R |  | D-2 | I-2 | 2D |  | D-3 | I-3 | 2D |  | D-3 | I-3 | 2D
BARRIER SYSTEMS (Traffic)
Guiderail |  | D-1 | I-1 | 2D |  | D-2 | I-2 | 3D |  | D-3 | I-3 | 3D |  | D-3 | I-3 | 3D
End Treatments |  | D-1 | I-1 | 2D |  | D-2 | I-2 | 3D |  | D-3 | I-3 | 3D |  | D-3 | I-3 | 3D
Transitions |  | D-1 | I-1 | 2D |  | D-2 | I-2 | 3D |  | D-3 | I-3 | 3D |  | D-3 | I-3 | 3D
Barriers |  | D-1 | I-1 | 2D |  | D-2 | I-2 | 3D |  | D-3 | I-3 | 3D |  | D-3 | I-3 | 3D
DRAINAGE FEATURES (Roadway Items)
Base Drain |  | D-1 | I-1 | 3D |  | D-2 | I-2 | 3D |  | D-3 | I-3 | 3D |  | D-3 | I-3 | 3D
Base Drain (Extra Depth) |  | D-1 | I-1 | 3D |  | D-2 | I-2 | 3D |  | D-3 | I-3 | 3D |  | D-3 | I-3 | 3D
Subgrade Drain |  | D-1 | I-1 | 3D |  | D-2 | I-2 | 3D |  | D-3 | I-3 | 3D |  | D-3 | I-3 | 3D
Subsurface Drain |  | D-1 | I-1 | 3D |  | D-2 | I-2 | 3D |  | D-3 | I-3 | 3D |  | D-3 | I-3 | 3D
End Wall |  | D-1 | I-1 | 3D |  | D-2 | I-2 | 3D |  | D-3 | I-3 | 3D |  | D-3 | I-3 | 3D
Underdrain |  | D-1 | I-1 | 3D |  | D-2 | I-2 | 3D |  | D-3 | I-3 | 3D |  | D-3 | I-3 | 3D
MISCELLANEOUS
Rumble strips |  | D-1 | I-1 | 2D |  | D-2 | I-2 | 2D |  | D-3 | I-3 | 2D |  | D-3 | I-3 | 2D
Milling |  | D-1 | I-1 | 2D |  | D-2 | I-2 | 2D |  | D-3 | I-3 | 2D |  | D-3 | I-3 | 2D
Topsoil |  | D-1 | I-1 | 2D |  | D-2 | I-2 | 2D |  | D-3 | I-3 | 2D |  | D-3 | I-3 | 2D
Fence |  | D-1 | I-1 | 2D |  | D-2 | I-2 | 2D |  | D-3 | I-3 | 2D |  | D-3 | I-3 | 2D

## Earthwork
Project Model Element Workbook
ECMS Number | 123456 | [5 empty] | Improvement Type |  | Full Depth Replacement
State Route(s) | 1 | [5 empty] | Project Manager: |  | Ms. Z, PE
County | Allegheny | [5 empty] | Roadway discipline lead: |  | Ms. Z, PE
Section | 24 | [5 empty] | Structural discipline lead: |  | Ms. Z, PE
Limits of Work | Sta. 100+00 to 205+60 | [5 empty] | Drainage discipline lead: |  | Ms. Z, PE
[7 empty] | Railway discipline lead: |  | Ms. Z, PE
[7 empty] | Model Manager: |  | Ms. A, EIT
[7 empty] | Model Developer: |  | Mr. P, EIT
Software/Version | ORD R2 2022 | [5 empty] | Project Start Date (NTP) |  | 2023-01-01
MODEL ELEMENT | IN PROJECT | LG&TS | IN SUBMITTAL | MIN DETAIL | MIN INFORMATION | 2D/3D | COMMENTS | INTEGRITY CHECK | DFV | IN SUBMITTAL | MIN DETAIL | MIN INFORMATION | 2D/3D | COMMENTS | INTEGRITY CHECK | FDOM | IN SUBMITTAL | MIN DETAIL | MIN INFORMATION2 | 2D/3D | COMMENTS | INTEGRITY CHECK | PS&E | IN SUBMITTAL | MIN DETAIL | MIN INFORMATION | 2D/3D | COMMENTS | INTEGRITY CHECK
EARTHWORK
Clearing and Grubbing (First 8" Top Soil/Organic Material) |  |  |  | D-1 | I-1 | 2D |  |  |  |  | D-2 | I-2 | 2D |  |  |  |  | D-2 | I-3 | 2D |  |  |  |  | D-2 | I-3 | 2D
Excavation (Class 1A-1C, Class 2-4 and Ditch, and Borrow) |  |  |  | D-1 | I-1 | 3D |  |  |  |  | D-2 | I-2 | 3D |  |  |  |  | D-3 | I-3 | 3D |  |  |  |  | D-3 | I-3 | 3D
Embankment (Fill and Backfill) |  |  |  | D-1 | I-1 | 3D |  |  |  |  | D-2 | I-2 | 3D |  |  |  |  | D-3 | I-3 | 3D |  |  |  |  | D-3 | I-3 | 3D
Benching |  |  |  | D-1 | I-1 | 3D |  |  |  |  | D-2 | I-2 | 3D |  |  |  |  | D-3 | I-3 | 3D |  |  |  |  | D-3 | I-3 | 3D
Drainage Gallery |  |  |  | D-1 | I-1 | 3D |  |  |  |  | D-2 | I-2 | 3D |  |  |  |  | D-3 | I-3 | 3D |  |  |  |  | D-3 | I-3 | 3D
Rock Excavation (Blasting for Cut Slopes) |  |  |  | D-1 | I-1 | 3D |  |  |  |  | D-2 | I-2 | 3D |  |  |  |  | D-3 | I-3 | 3D |  |  |  |  | D-3 | I-3 | 3D
Subgrade (Surface and 3D Breaklines) |  |  |  | D-1 | I-1 | 3D |  |  |  |  | D-2 | I-2 | 3D |  |  |  |  | D-3 | I-3 | 3D |  |  |  |  | D-3 | I-3 | 3D
Geotextile |  |  |  | D-1 | I-1 | 2D |  |  |  |  | D-2 | I-2 | 2D |  |  |  |  | D-3 | I-3 | 2D |  |  |  |  | D-3 | I-3 | 2D
Geofoam Block |  |  |  | D-1 | I-1 | 3D |  |  |  |  | D-2 | I-2 | 3D |  |  |  |  | D-3 | I-3 | 3D |  |  |  |  | D-3 | I-3 | 3D

## Earthwork STD (hidden)
MODEL ELEMENT | LG&TS | MIN DETAIL | MIN INFORMATION | 2D/3D STANDARD | DFV | MIN DETAIL | MIN INFORMATION | 2D/3D STANDARD | FDOM | MIN DETAIL | MIN INFORMATION2 | 2D/3D STANDARD | PS&E | MIN DETAIL | MIN INFORMATION | 2D/3D STANDARD
EARTHWORK
Clearing and Grubbing (First 8" Top Soil/Organic Material) |  | D-1 | I-1 | 2D |  | D-2 | I-2 | 2D |  | D-2 | I-3 | 2D |  | D-2 | I-3 | 2D
Excavation (Class 1A-1C, Class 2-4 and Ditch, and Borrow) |  | D-1 | I-1 | 3D |  | D-2 | I-2 | 3D |  | D-3 | I-3 | 3D |  | D-3 | I-3 | 3D
Embankment (Fill and Backfill) |  | D-1 | I-1 | 3D |  | D-2 | I-2 | 3D |  | D-3 | I-3 | 3D |  | D-3 | I-3 | 3D
Benching |  | D-1 | I-1 | 3D |  | D-2 | I-2 | 3D |  | D-3 | I-3 | 3D |  | D-3 | I-3 | 3D
Drainage Gallery |  | D-1 | I-1 | 3D |  | D-2 | I-2 | 3D |  | D-3 | I-3 | 3D |  | D-3 | I-3 | 3D
Rock Excavation (Blasting for Cut Slopes) |  | D-1 | I-1 | 3D |  | D-2 | I-2 | 3D |  | D-3 | I-3 | 3D |  | D-3 | I-3 | 3D
Subgrade (Surface and 3D Breaklines) |  | D-1 | I-1 | 3D |  | D-2 | I-2 | 3D |  | D-3 | I-3 | 3D |  | D-3 | I-3 | 3D
Geotextile |  | D-1 | I-1 | 2D |  | D-2 | I-2 | 2D |  | D-3 | I-3 | 2D |  | D-3 | I-3 | 2D
Geofoam Block |  | D-1 | I-1 | 3D |  | D-2 | I-2 | 3D |  | D-3 | I-3 | 3D |  | D-3 | I-3 | 3D

## Structures
Project Model Element Workbook
ECMS Number | 123456 | [5 empty] | Improvement Type |  | Full Depth Replacement
State Route(s) | 1 | [5 empty] | Project Manager: |  | Ms. Z, PE
County | Allegheny | [5 empty] | Roadway discipline lead: |  | Ms. Z, PE
Section | 24 | [5 empty] | Structural discipline lead: |  | Ms. Z, PE
Limits of Work | Sta. 100+00 to 205+60 | [5 empty] | Drainage discipline lead: |  | Ms. Z, PE
[7 empty] | Railway discipline lead: |  | Ms. Z, PE
[7 empty] | Model Manager: |  | Ms. A, EIT
[7 empty] | Model Developer: |  | Mr. P, EIT
Software/Version | ORD R2 2022 | [5 empty] | Project Start Date (NTP) |  | 2023-01-01
MODEL ELEMENT | IN PROJECT | H&H REPORT | IN SUBMITTAL | MIN DETAIL | MIN INFORMATION | 2D/3D STANDARD | COMMENTS | INTEGRITY CHECK | TS&L REPORT | IN SUBMITTAL | MIN DETAIL | MIN INFORMATION | 2D/3D | COMMENTS | INTEGRITY CHECK | FOUNDATION SUBMISSION | IN SUBMITTAL | MIN DETAIL | MIN INFORMATION | 2D/3D | COMMENTS | INTEGRITY CHECK | FINAL REVIEW OF PLANS | IN SUBMITTAL | MIN DETAIL | MIN INFORMATION | 2D/3D | COMMENTS | INTEGRITY CHECK | FINAL PLANS | PS&E | IN SUBMITTAL | MIN DETAIL | MIN INFORMATION | 2D/3D | COMMENTS | INTEGRITY CHECK
DECK AND SLABS
Deck |  |  |  | D-2 | I-2 | 3D |  |  |  |  | D-2 | I-2 | 3D |  |  |  |  | D-2 | I-2 | 3D |  |  |  |  | D-3 | I-3 | 3D | [5 empty] | D-3 | I-3 | 3D
Deck Joints |  |  |  | N/R | N/R | N/R |  |  |  |  | D-1 | I-2 | 3D |  |  |  |  | D-1 | I-2 | 3D |  |  |  |  | D-1 | I-3 | 3D | [5 empty] | D-1 | I-3 | 3D
Haunch |  |  |  | D-2 | I-2 | 3D |  |  |  |  | D-2 | I-2 | 3D |  |  |  |  | D-2 | I-2 | 3D |  |  |  |  | D-2 | I-3 | 3D | [5 empty] | D-2 | I-3 | 3D
Precast Deck Panel |  |  |  | D-2 | I-2 | 3D |  |  |  |  | D-2 | I-2 | 3D |  |  |  |  | D-2 | I-2 | 3D |  |  |  |  | D-3 | I-3 | 3D | [5 empty] | D-3 | I-3 | 3D
Approach Slabs/Sleeper Slabs |  |  |  | N/R | N/R | N/R |  |  |  |  | D-2 | I-2 | 3D |  |  |  |  | D-2 | I-2 | 3D |  |  |  |  | D-3 | I-3 | 3D | [5 empty] | D-3 | I-3 | 3D
Sidewalk |  |  |  | D-2 | I-2 | 3D |  |  |  |  | D-2 | I-2 | 3D |  |  |  |  | D-2 | I-2 | 3D |  |  |  |  | D-3 | I-3 | 3D | [5 empty] | D-3 | I-3 | 3D
Barrier/Railing |  |  |  | D-2 | I-2 | 3D |  |  |  |  | D-2 | I-2 | 3D |  |  |  |  | D-2 | I-2 | 3D |  |  |  |  | D-3 | I-3 | 3D | [5 empty] | D-3 | I-3 | 3D
Wearing Surface |  |  |  | N/R | N/R | N/R |  |  |  |  | D-2 | I-2 | 3D |  |  |  |  | D-2 | I-2 | 3D |  |  |  |  | D-3 | I-3 | 3D | [5 empty] | D-3 | I-3 | 3D
SUPERSTRUCTURE
Prestressed Beam |  |  |  | D-2 | I-2 | 3D |  |  |  |  | D-2 | I-2 | 3D |  |  |  |  | D-2 | I-2 | 3D |  |  |  |  | D-2 | I-3 | 3D | [5 empty] | D-2 | I-3 | 3D
Steel Girder |  |  |  | D-2 | I-2 | 3D |  |  |  |  | D-2 | I-2 | 3D |  |  |  |  | D-2 | I-2 | 3D |  |  |  |  | D-3 | I-3 | 3D | [5 empty] | D-3 | I-3 | 3D
Stringer |  |  |  | D-2 | I-2 | 3D |  |  |  |  | D-2 | I-2 | 3D |  |  |  |  | D-2 | I-2 | 3D |  |  |  |  | D-3 | I-3 | 3D | [5 empty] | D-3 | I-3 | 3D
Floor Beam |  |  |  | D-2 | I-2 | 3D |  |  |  |  | D-2 | I-2 | 3D |  |  |  |  | D-2 | I-2 | 3D |  |  |  |  | D-3 | I-3 | 3D | [5 empty] | D-3 | I-3 | 3D
Truss |  |  |  | D-2 | I-2 | 3D |  |  |  |  | D-2 | I-2 | 3D |  |  |  |  | D-2 | I-2 | 3D |  |  |  |  | D-3 | I-3 | 3D | [5 empty] | D-3 | I-3 | 3D
Arch |  |  |  | D-2 | I-2 | 3D |  |  |  |  | D-2 | I-2 | 3D |  |  |  |  | D-2 | I-2 | 3D |  |  |  |  | D-3 | I-3 | 3D | [5 empty] | D-3 | I-3 | 3D
Closed Web/Segmental Box Girder |  |  |  | D-2 | I-2 | 3D |  |  |  |  | D-2 | I-2 | 3D |  |  |  |  | D-2 | I-2 | 3D |  |  |  |  | D-3 | I-3 | 3D | [5 empty] | D-3 | I-3 | 3D
Cable - Primary |  |  |  | N/R | N/R | N/R |  |  |  |  | D-2 | I-2 | 3D |  |  |  |  | D-2 | I-2 | 3D |  |  |  |  | D-3 | I-3 | 3D | [5 empty] | D-3 | I-3 | 3D
Cable - Secondary |  |  |  | N/R | N/R | N/R |  |  |  |  | D-2 | I-2 | 3D |  |  |  |  | D-2 | I-2 | 3D |  |  |  |  | D-3 | I-3 | 3D | [5 empty] | D-3 | I-3 | 3D
Pin, Pin and Hanger Assembly, or Both |  |  |  | N/R | N/R | N/R |  |  |  |  | D-1 | I-1 | 2D |  |  |  |  | D-1 | I-1 | 2D |  |  |  |  | D-2 | I-3 | 3D | [5 empty] | D-3 | I-3 | 3D
Steel Cross Frame or Diaphragm |  |  |  | N/R | N/R | N/R |  |  |  |  | N/R | N/R | N/R |  |  |  |  | N/R | N/R | N/R |  |  |  |  | D-3 | I-3 | 3D | [5 empty] | D-3 | I-3 | 3D
Concrete Diaphragm (End and Intermediate & Shear Blocks) |  |  |  | N/R | N/R | N/R |  |  |  |  | N/R | N/R | N/R |  |  |  |  | N/R | N/R | N/R |  |  |  |  | D-3 | I-3 | 3D | [5 empty] | D-3 | I-3 | 3D
BEARING ASSEMBLY
Bearings |  |  |  | N/R | N/R | N/R |  |  |  |  | D-1 | I-1 | 3D |  |  |  |  | D-1 | I-1 | 3D |  |  |  |  | D-2 | I-3 | 3D | [5 empty] | D-3 | I-3 | 3D
Beam Seats/Pedestals |  |  |  | N/R | N/R | N/R |  |  |  |  | D-1 | I-1 | 3D |  |  |  |  | D-1 | I-1 | 3D |  |  |  |  | D-2 | I-3 | 3D | [5 empty] | D-3 | I-3 | 3D
APPURTENANCES
Drainage Structures (on structure) |  |  |  | D-1 | I-1 | 3D |  |  |  |  | D-1 | I-1 | 3D |  |  |  |  | D-1 | I-1 | 3D |  |  |  |  | D-2 | I-3 | 3D | [5 empty] | D-2 | I-3 | 3D
Structure Mounted Sign Structure |  |  |  | N/R | N/R | N/R |  |  |  |  | D-1 | I-1 | 3D |  |  |  |  | D-1 | I-1 | 3D |  |  |  |  | D-2 | I-3 | 3D | [5 empty] | D-2 | I-3 | 3D
Structure Mounted Light Poles |  |  |  | N/R | N/R | N/R |  |  |  |  | D-1 | I-1 | 3D |  |  |  |  | D-1 | I-1 | 3D |  |  |  |  | D-2 | I-3 | 3D | [5 empty] | D-2 | I-3 | 3D
SUBSTRUCTURE AND FOUNDATIONS
Abutment Wall/Stem |  |  |  | D-2 | I-1 | 3D |  |  |  |  | D-2 | I-1 | 3D |  |  |  |  | D-2 | I-2 | 3D |  |  |  |  | D-3 | I-3 | 3D | [5 empty] | D-3 | I-3 | 3D
Abutment Backwall |  |  |  | D-2 | I-1 | 3D |  |  |  |  | D-2 | I-1 | 3D |  |  |  |  | D-2 | I-1 | 3D |  |  |  |  | D-3 | I-3 | 3D | [5 empty] | D-3 | I-3 | 3D
Cheek wall |  |  |  | D-2 | I-1 | 3D |  |  |  |  | D-2 | I-1 | 3D |  |  |  |  | D-2 | I-1 | 3D |  |  |  |  | D-3 | I-3 | 3D | [5 empty] | D-3 | I-3 | 3D
Pier Cap (Multi-column, capped wall pier, etc.) |  |  |  | D-2 | I-1 | 3D |  |  |  |  | D-2 | I-1 | 3D |  |  |  |  | D-2 | I-2 | 3D |  |  |  |  | D-3 | I-3 | 3D | [5 empty] | D-3 | I-3 | 3D
Columns |  |  |  | D-2 | I-1 | 3D |  |  |  |  | D-2 | I-2 | 3D |  |  |  |  | D-2 | I-1 | 3D |  |  |  |  | D-3 | I-3 | 3D | [5 empty] | D-3 | I-3 | 3D
Column Tower (Trestle) |  |  |  | D-2 | I-1 | 3D |  |  |  |  | D-2 | I-2 | 3D |  |  |  |  | D-2 | I-1 | 3D |  |  |  |  | D-3 | I-3 | 3D
Pier Wall |  |  |  | D-2 | I-1 | 3D |  |  |  |  | D-2 | I-1 | 3D |  |  |  |  | D-2 | I-2 | 3D |  |  |  |  | D-3 | I-3 | 3D | [5 empty] | D-3 | I-3 | 3D
Frame Pier |  |  |  | D-2 | I-1 | 3D |  |  |  |  | D-2 | I-1 | 3D |  |  |  |  | D-2 | I-2 | 3D |  |  |  |  | D-3 | I-3 | 3D | [5 empty] | D-3 | I-3 | 3D
Hammer Head Pier (Cantilever Pier) |  |  |  | D-2 | I-1 | 3D |  |  |  |  | D-2 | I-1 | 3D |  |  |  |  | D-2 | I-2 | 3D |  |  |  |  | D-3 | I-3 | 3D | [5 empty] | D-3 | I-3 | 3D
Wingwall |  |  |  | D-2 | I-1 | 3D |  |  |  |  | D-2 | I-1 | 3D |  |  |  |  | D-2 | I-2 | 3D |  |  |  |  | D-3 | I-3 | 3D | [5 empty] | D-3 | I-3 | 3D
Drilled Shaft/Caisson |  |  |  | N/R | N/R | N/R |  |  |  |  | D-1 | I-1 | 3D |  |  |  |  | D-2 | I-2 | 3D |  |  |  |  | D-3 | I-3 | 3D | [5 empty] | D-3 | I-3 | 3D
Steel Pile |  |  |  | N/R | N/R | N/R |  |  |  |  | D-1 | I-1 | 3D |  |  |  |  | D-2 | I-2 | 3D |  |  |  |  | D-3 | I-3 | 3D | [5 empty] | D-3 | I-3 | 3D
Concrete Pile |  |  |  | N/R | N/R | N/R |  |  |  |  | D-1 | I-1 | 3D |  |  |  |  | D-2 | I-2 | 3D |  |  |  |  | D-3 | I-3 | 3D | [5 empty] | D-3 | I-3 | 3D
Pile cap (integral abutments, bents, etc.) |  |  |  | D-2 | I-1 | 3D |  |  |  |  | D-2 | I-1 | 3D |  |  |  |  | D-2 | I-2 | 3D |  |  |  |  | D-3 | I-3 | 3D | [5 empty] | D-3 | I-3 | 3D
Footing (Shallow Foundation) |  |  |  | N/R | N/R | N/R |  |  |  |  | D-1 | I-1 | 3D |  |  |  |  | D-2 | I-2 | 3D |  |  |  |  | D-3 | I-3 | 3D | [5 empty] | D-3 | I-3 | 3D
Pedestal (Foundation) |  |  |  | N/R | N/R | N/R |  |  |  |  | D-1 | I-1 | 3D |  |  |  |  | D-2 | I-2 | 3D |  |  |  |  | D-3 | I-3 | 3D | [5 empty] | D-3 | I-3 | 3D
Steel Pile |  |  |  | N/R | N/R | N/R |  |  |  |  | D-1 | I-1 | 3D |  |  |  |  | D-2 | I-2 | 3D |  |  |  |  | D-3 | I-3 | 3D | [5 empty] | D-3 | I-3 | 3D
Micro Pile |  |  |  | N/R | N/R | N/R |  |  |  |  | D-1 | I-1 | 3D |  |  |  |  | D-2 | I-2 | 3D |  |  |  |  | D-3 | I-3 | 3D | [5 empty] | D-3 | I-3 | 3D
OTHER STRUCTURES
Retaining Walls |  |  |  | D-2 | I-1 | 3D |  |  |  |  | D-2 | I-1 | 3D |  |  |  |  | D-2 | I-2 | 3D |  |  |  |  | D-3 | I-3 | 3D | [5 empty] | D-3 | I-3 | 3D
Retaining Walls (Vendor Designed) |  |  |  | D-2 | I-1 | 3D |  |  |  |  | D-2 | I-1 | 3D |  |  |  |  | D-2 | I-2 | 3D |  |  |  |  | D-2 | I-3 | 3D | [5 empty] | D-3 | I-3 | 3D
Sound Walls |  |  |  | N/R | N/R | N/R |  |  |  |  | D-1 | I-1 | 3D |  |  |  |  | D-1 | I-1 | 3D |  |  |  |  | D-2 | I-3 | 3D | [5 empty] | D-2 | I-3 | 3D
MISCELLANEOUS
Fence |  |  |  | D-2 | I-1 | 3D |  |  |  |  | D-2 | I-1 | 3D |  |  |  |  | D-2 | I-1 | 3D |  |  |  |  | D-3 | I-3 | 3D | [5 empty] | D-3 | I-3 | 3D
Box Culvert |  |  |  | D-2 | I-2 | 3D |  |  |  |  | D-2 | I-2 | 3D |  |  |  |  | D-2 | I-2 | 3D |  |  |  |  | D-3 | I-3 | 3D | [5 empty] | D-3 | I-3 | 3D
Existing Bridge Elements |  |  |  | D-2 | I-1 | 3D |  |  |  |  | D-2 | I-1 | 3D |  |  |  |  | D-2 | I-2 | 3D |  |  |  |  | D-2 | I-2 | 3D | [5 empty] | D-2 | I-2 | 3D
Temporary Structures (Barriers, etc.) |  |  |  | D-1 | I-1 | 3D |  |  |  |  | D-1 | I-1 | 3D |  |  |  |  | D-1 | I-1 | 3D |  |  |  |  | D-2 | I-2 | 3D | [5 empty] | D-2 | I-2 | 3D
0
0
0
0
0
0
0
0
0
0
0
0
0
0
0
0
0
0
0
0
0
0
0
0
0
0
0
0
0
0
0
0
0
0
0
0
0
0
0
0
0
0
0
0
0
0
0
0

## Structures STD (hidden)
MODEL ELEMENT | H&H REPORT | MIN DETAIL | MIN INFORMATION | 2D/3D STANDARD | TS&L REPORT | MIN DETAIL | MIN INFORMATION | 2D/3D STANDARD | FOUNDATION SUBMISSION | MIN DETAIL | MIN INFORMATION | 2D/3D STANDARD | FINAL REVIEW OF PLANS | MIN DETAIL | MIN INFORMATION | 2D/3D STANDARD | PS&E | MIN DETAIL | MIN INFORMATION | 2D/3D STANDARD
DECK AND SLABS
Deck |  | D-2 | I-2 | 3D |  | D-2 | I-2 | 3D |  | D-2 | I-2 | 3D |  | D-3 | I-3 | 3D |  | D-3 | I-3 | 3D
Deck Joints |  | N/R | N/R | N/R |  | D-1 | I-2 | 3D |  | D-1 | I-2 | 3D |  | D-1 | I-3 | 3D |  | D-1 | I-3 | 3D
Haunch |  | D-2 | I-2 | 3D |  | D-2 | I-2 | 3D |  | D-2 | I-2 | 3D |  | D-2 | I-3 | 3D |  | D-2 | I-3 | 3D
Precast Deck Panel |  | D-2 | I-2 | 3D |  | D-2 | I-2 | 3D |  | D-2 | I-2 | 3D |  | D-3 | I-3 | 3D |  | D-3 | I-3 | 3D
Approach Slabs/Sleeper Slabs |  | N/R | N/R | N/R |  | D-2 | I-2 | 3D |  | D-2 | I-2 | 3D |  | D-3 | I-3 | 3D |  | D-3 | I-3 | 3D
Sidewalk |  | D-2 | I-2 | 3D |  | D-2 | I-2 | 3D |  | D-2 | I-2 | 3D |  | D-3 | I-3 | 3D |  | D-3 | I-3 | 3D
Barrier/Railing |  | D-2 | I-2 | 3D |  | D-2 | I-2 | 3D |  | D-2 | I-2 | 3D |  | D-3 | I-3 | 3D |  | D-3 | I-3 | 3D
Wearing Surface |  | N/R | N/R | N/R |  | D-2 | I-2 | 3D |  | D-2 | I-2 | 3D |  | D-3 | I-3 | 3D |  | D-3 | I-3 | 3D
SUPERSTRUCTURE
Prestressed Beam |  | D-2 | I-2 | 3D |  | D-2 | I-2 | 3D |  | D-2 | I-2 | 3D |  | D-2 | I-3 | 3D |  | D-2 | I-3 | 3D
Steel Girder |  | D-2 | I-2 | 3D |  | D-2 | I-2 | 3D |  | D-2 | I-2 | 3D |  | D-3 | I-3 | 3D |  | D-3 | I-3 | 3D
Stringer |  | D-2 | I-2 | 3D |  | D-2 | I-2 | 3D |  | D-2 | I-2 | 3D |  | D-3 | I-3 | 3D |  | D-3 | I-3 | 3D
Floor Beam |  | D-2 | I-2 | 3D |  | D-2 | I-2 | 3D |  | D-2 | I-2 | 3D |  | D-3 | I-3 | 3D |  | D-3 | I-3 | 3D
Truss |  | D-2 | I-2 | 3D |  | D-2 | I-2 | 3D |  | D-2 | I-2 | 3D |  | D-3 | I-3 | 3D |  | D-3 | I-3 | 3D
Arch |  | D-2 | I-2 | 3D |  | D-2 | I-2 | 3D |  | D-2 | I-2 | 3D |  | D-3 | I-3 | 3D |  | D-3 | I-3 | 3D
Closed Web/Segmental Box Girder |  | D-2 | I-2 | 3D |  | D-2 | I-2 | 3D |  | D-2 | I-2 | 3D |  | D-3 | I-3 | 3D |  | D-3 | I-3 | 3D
Cable - Primary |  | N/R | N/R | N/R |  | D-2 | I-2 | 3D |  | D-2 | I-2 | 3D |  | D-3 | I-3 | 3D |  | D-3 | I-3 | 3D
Cable - Secondary |  | N/R | N/R | N/R |  | D-2 | I-2 | 3D |  | D-2 | I-2 | 3D |  | D-3 | I-3 | 3D |  | D-3 | I-3 | 3D
Pin, Pin and Hanger Assembly, or Both |  | N/R | N/R | N/R |  | D-1 | I-1 | 2D |  | D-1 | I-1 | 2D |  | D-2 | I-3 | 3D |  | D-3 | I-3 | 3D
Steel Cross Frame or Diaphragm |  | N/R | N/R | N/R |  | N/R | N/R | N/R |  | N/R | N/R | N/R |  | D-3 | I-3 | 3D |  | D-3 | I-3 | 3D
Concrete Diaphragm (End and Intermediate & Shear Blocks) |  | N/R | N/R | N/R |  | N/R | N/R | N/R |  | N/R | N/R | N/R |  | D-3 | I-3 | 3D |  | D-3 | I-3 | 3D
BEARING ASSEMBLY
Bearings |  | N/R | N/R | N/R |  | D-1 | I-1 | 3D |  | D-1 | I-1 | 3D |  | D-2 | I-3 | 3D |  | D-3 | I-3 | 3D
Beam Seats/Pedestals |  | N/R | N/R | N/R |  | D-1 | I-1 | 3D |  | D-1 | I-1 | 3D |  | D-2 | I-3 | 3D |  | D-3 | I-3 | 3D
APPURTENANCES
Drainage Structures (on structure) |  | D-1 | I-1 | 3D |  | D-1 | I-1 | 3D |  | D-1 | I-1 | 3D |  | D-2 | I-3 | 3D |  | D-2 | I-3 | 3D
Structure Mounted Sign Structure |  | N/R | N/R | N/R |  | D-1 | I-1 | 3D |  | D-1 | I-1 | 3D |  | D-2 | I-3 | 3D |  | D-2 | I-3 | 3D
Structure Mounted Light Poles |  | N/R | N/R | N/R |  | D-1 | I-1 | 3D |  | D-1 | I-1 | 3D |  | D-2 | I-3 | 3D |  | D-2 | I-3 | 3D
SUBSTRUCTURE AND FOUNDATIONS
Abutment Wall/Stem |  | D-2 | I-1 | 3D |  | D-2 | I-1 | 3D |  | D-2 | I-2 | 3D |  | D-3 | I-3 | 3D |  | D-3 | I-3 | 3D
Abutment Backwall |  | D-2 | I-1 | 3D |  | D-2 | I-1 | 3D |  | D-2 | I-1 | 3D |  | D-3 | I-3 | 3D |  | D-3 | I-3 | 3D
Cheek wall |  | D-2 | I-1 | 3D |  | D-2 | I-1 | 3D |  | D-2 | I-1 | 3D |  | D-3 | I-3 | 3D |  | D-3 | I-3 | 3D
Pier Cap (Multi-column, capped wall pier, etc.) |  | D-2 | I-1 | 3D |  | D-2 | I-1 | 3D |  | D-2 | I-2 | 3D |  | D-3 | I-3 | 3D |  | D-3 | I-3 | 3D
Columns |  | D-2 | I-1 | 3D |  | D-2 | I-2 | 3D |  | D-2 | I-1 | 3D |  | D-3 | I-3 | 3D |  | D-3 | I-3 | 3D
Column Tower (Trestle) |  | D-2 | I-1 | 3D |  | D-2 | I-2 | 3D |  | D-2 | I-1 | 3D |  | D-3 | I-3 | 3D
Pier Wall |  | D-2 | I-1 | 3D |  | D-2 | I-1 | 3D |  | D-2 | I-2 | 3D |  | D-3 | I-3 | 3D |  | D-3 | I-3 | 3D
Frame Pier |  | D-2 | I-1 | 3D |  | D-2 | I-1 | 3D |  | D-2 | I-2 | 3D |  | D-3 | I-3 | 3D |  | D-3 | I-3 | 3D
Hammer Head Pier (Cantilever Pier) |  | D-2 | I-1 | 3D |  | D-2 | I-1 | 3D |  | D-2 | I-2 | 3D |  | D-3 | I-3 | 3D |  | D-3 | I-3 | 3D
Wingwall |  | D-2 | I-1 | 3D |  | D-2 | I-1 | 3D |  | D-2 | I-2 | 3D |  | D-3 | I-3 | 3D |  | D-3 | I-3 | 3D
Drilled Shaft/Caisson |  | N/R | N/R | N/R |  | D-1 | I-1 | 3D |  | D-2 | I-2 | 3D |  | D-3 | I-3 | 3D |  | D-3 | I-3 | 3D
Steel Pile |  | N/R | N/R | N/R |  | D-1 | I-1 | 3D |  | D-2 | I-2 | 3D |  | D-3 | I-3 | 3D |  | D-3 | I-3 | 3D
Concrete Pile |  | N/R | N/R | N/R |  | D-1 | I-1 | 3D |  | D-2 | I-2 | 3D |  | D-3 | I-3 | 3D |  | D-3 | I-3 | 3D
Pile cap (integral abutments, bents, etc.) |  | D-2 | I-1 | 3D |  | D-2 | I-1 | 3D |  | D-2 | I-2 | 3D |  | D-3 | I-3 | 3D |  | D-3 | I-3 | 3D
Footing (Shallow Foundation) |  | N/R | N/R | N/R |  | D-1 | I-1 | 3D |  | D-2 | I-2 | 3D |  | D-3 | I-3 | 3D |  | D-3 | I-3 | 3D
Pedestal (Foundation) |  | N/R | N/R | N/R |  | D-1 | I-1 | 3D |  | D-2 | I-2 | 3D |  | D-3 | I-3 | 3D |  | D-3 | I-3 | 3D
Steel Pile |  | N/R | N/R | N/R |  | D-1 | I-1 | 3D |  | D-2 | I-2 | 3D |  | D-3 | I-3 | 3D |  | D-3 | I-3 | 3D
Micro Pile |  | N/R | N/R | N/R |  | D-1 | I-1 | 3D |  | D-2 | I-2 | 3D |  | D-3 | I-3 | 3D |  | D-3 | I-3 | 3D
OTHER STRUCTURES
Retaining Walls |  | D-2 | I-1 | 3D |  | D-2 | I-1 | 3D |  | D-2 | I-2 | 3D |  | D-3 | I-3 | 3D |  | D-3 | I-3 | 3D
Retaining Walls (Vendor Designed) |  | D-2 | I-1 | 3D |  | D-2 | I-1 | 3D |  | D-2 | I-2 | 3D |  | D-2 | I-3 | 3D |  | D-3 | I-3 | 3D
Sound Walls |  | N/R | N/R | N/R |  | D-1 | I-1 | 3D |  | D-1 | I-1 | 3D |  | D-2 | I-3 | 3D |  | D-2 | I-3 | 3D
MISCELLANEOUS
Fence |  | D-2 | I-1 | 3D |  | D-2 | I-1 | 3D |  | D-2 | I-1 | 3D |  | D-3 | I-3 | 3D |  | D-3 | I-3 | 3D
Box Culvert |  | D-2 | I-2 | 3D |  | D-2 | I-2 | 3D |  | D-2 | I-2 | 3D |  | D-3 | I-3 | 3D |  | D-3 | I-3 | 3D
Existing Bridge Elements |  | D-2 | I-1 | 3D |  | D-2 | I-1 | 3D |  | D-2 | I-2 | 3D |  | D-2 | I-2 | 3D |  | D-2 | I-2 | 3D
Temporary Structures (Barriers, etc.) |  | D-1 | I-1 | 3D |  | D-1 | I-1 | 3D |  | D-1 | I-1 | 3D |  | D-2 | I-2 | 3D |  | D-2 | I-2 | 3D

## Drainage
Project Model Element Workbook
ECMS Number | 123456 | [5 empty] | Improvement Type |  | Full Depth Replacement
State Route(s) | 1 | [5 empty] | Project Manager: |  | Ms. Z, PE
County | Allegheny | [5 empty] | Roadway discipline lead: |  | Ms. Z, PE
Section | 24 | [5 empty] | Structural discipline lead: |  | Ms. Z, PE
Limits of Work | Sta. 100+00 to 205+60 | [5 empty] | Drainage discipline lead: |  | Ms. Z, PE
[7 empty] | Railway discipline lead: |  | Ms. Z, PE
[7 empty] | Model Manager: |  | Ms. A, EIT
[7 empty] | Model Developer: |  | Mr. P, EIT
Software/Version | ORD R2 2022 | [5 empty] | Project Start Date (NTP) |  | 2023-01-01
MODEL ELEMENT | IN PROJECT | LG&TS | IN SUBMITTAL | MIN DETAIL | MIN INFORMATION | 2D/3D | COMMENTS | INTEGRITY CHECK | DFV | IN SUBMITTAL | MIN DETAL | MIN INFORMATION | 2D/3D | COMMENTS | INTEGRITY CHECK | FDOM | IN SUBMITTAL | MIN DETAL | MIN INFORMATION | 2D/3D | COMMENTS | INTEGRITY CHECK | PS&E | IN SUBMITTAL | MIN DETAL | MIN INFORMATION | 2D/3D | COMMENTS | INTEGRITY CHECK
INLETS
Grate Inlet |  |  |  | D-1 | I-1 | 3D |  |  |  |  | D-2 | I-2 | 3D |  |  |  |  | D-3 | I-3 | 3D |  |  |  |  | D-3 | I-3 | 3D
Inlet Box |  |  |  | D-1 | I-1 | 3D |  |  |  |  | D-2 | I-2 | 3D |  |  |  |  | D-3 | I-3 | 3D |  |  |  |  | D-3 | I-3 | 3D
Slotted Drain |  |  |  | N/R | N/R | N/R |  |  |  |  | D-2 | I-2 | 2D |  |  |  |  | D-3 | I-3 | 3D |  |  |  |  | D-3 | I-3 | 3D
Spring Box |  |  |  | N/R | N/R | N/R |  |  |  |  | D-2 | I-2 | 2D |  |  |  |  | D-3 | I-3 | 3D |  |  |  |  | D-3 | I-3 | 3D
Apron |  |  |  | N/R | N/R | N/R |  |  |  |  | D-2 | I-2 | 2D |  |  |  |  | D-3 | I-3 | 3D |  |  |  |  | D-3 | I-3 | 3D
MANHOLES AND JUCTION BOXES
Manhole |  |  |  | D-1 | I-1 | 3D |  |  |  |  | D-2 | I-2 | 3D |  |  |  |  | D-3 | I-3 | 3D |  |  |  |  | D-3 | I-3 | 3D
Junction Box |  |  |  | D-1 | I-1 | 3D |  |  |  |  | D-2 | I-2 | 3D |  |  |  |  | D-3 | I-3 | 3D |  |  |  |  | D-3 | I-3 | 3D
HEADWALLS AND ENDWALLS
End Section |  |  |  | D-1 | I-1 | 3D |  |  |  |  | D-2 | I-2 | 3D |  |  |  |  | D-3 | I-3 | 3D |  |  |  |  | D-3 | I-3 | 3D
End Wall |  |  |  | D-1 | I-1 | 3D |  |  |  |  | D-2 | I-2 | 3D |  |  |  |  | D-3 | I-3 | 3D |  |  |  |  | D-3 | I-3 | 3D
Wingwall |  |  |  | D-1 | I-1 | 3D |  |  |  |  | D-2 | I-2 | 3D |  |  |  |  | D-3 | I-3 | 3D |  |  |  |  | D-3 | I-3 | 3D
End Transition |  |  |  | D-1 | I-1 | 3D |  |  |  |  | D-2 | I-2 | 3D |  |  |  |  | D-3 | I-3 | 3D |  |  |  |  | D-3 | I-3 | 3D
Flared end transition |  |  |  | D-1 | I-1 | 3D |  |  |  |  | D-2 | I-2 | 3D |  |  |  |  | D-3 | I-3 | 3D |  |  |  |  | D-3 | I-3 | 3D
CROSS SECTIONS
Inlet Section |  |  |  | N/R | N/R | N/R |  |  |  |  | D-2 | I-2 | 2D |  |  |  |  | D-3 | I-3 | 3D |  |  |  |  | D-3 | I-3 | 3D
Outlet Section |  |  |  | N/R | N/R | N/R |  |  |  |  | D-2 | I-2 | 2D |  |  |  |  | D-3 | I-3 | 3D |  |  |  |  | D-3 | I-3 | 3D
Outlet Structure |  |  |  | N/R | N/R | N/R |  |  |  |  | D-2 | I-2 | 2D |  |  |  |  | D-3 | I-3 | 3D |  |  |  |  | D-3 | I-3 | 3D
Energy Dissipater |  |  |  | N/R | N/R | N/R |  |  |  |  | D-2 | I-2 | 2D |  |  |  |  | D-3 | I-3 | 2D |  |  |  |  | D-3 | I-3 | 2D
PIPES AND CULVERTS
Box Culvert |  |  |  | D-1 | I-1 | 2D |  |  |  |  | D-2 | I-2 | 2D |  |  |  |  | D-3 | I-3 | 3D |  |  |  |  | D-3 | I-3 | 3D
Culvert |  |  |  | D-1 | I-1 | 2D |  |  |  |  | D-2 | I-2 | 2D |  |  |  |  | D-3 | I-3 | 3D |  |  |  |  | D-3 | I-3 | 3D
Pipe |  |  |  | D-1 | I-1 | 2D |  |  |  |  | D-2 | I-2 | 2D |  |  |  |  | D-3 | I-3 | 3D |  |  |  |  | D-3 | I-3 | 3D
MISCELLANEOUS | [17 empty] | D-3 | I-3 | 3D
Cross Pan |  |  |  | N/R | N/R | N/R |  |  |  |  | D-2 | I-2 | 2D |  |  |  |  | D-3 | I-3 | 3D |  |  |  |  | D-3 | I-3 | 3D
Swales |  |  |  | D-1 | I-1 | 2D |  |  |  |  | D-2 | I-2 | 2D |  |  |  |  | D-3 | I-3 | 3D |  |  |  |  | D-3 | I-3 | 3D
Pond |  |  |  | D-1 | I-1 | 2D |  |  |  |  | D-2 | I-2 | 2D |  |  |  |  | D-3 | I-3 | 3D |  |  |  |  | D-3 | I-3 | 3D
Conveyance Channel |  |  |  | D-1 | I-1 | 2D |  |  |  |  | D-2 | I-2 | 3D |  |  |  |  | D-3 | I-3 | 3D |  |  |  |  | D-3 | I-3 | 3D
Stream Relocation (Permanent) |  |  |  | D-1 | I-1 | 2D |  |  |  |  | D-2 | I-2 | 3D |  |  |  |  | D-3 | I-3 | 3D |  |  |  |  | D-3 | I-3 | 3D

## Drainage STD (hidden)
MODEL ELEMENT | LG&TS | MIN DETAIL | MIN INFORMATION | 2D/3D STANDARD | DFV | MIN DETAL | MIN INFORMATION | 2D/3D STANDARD | FDOM | MIN DETAL | MIN INFORMATION | 2D/3D STANDARD | PS&E | MIN DETAL | MIN INFORMATION | 2D/3D STANDARD
INLETS
Grate Inlet |  | D-1 | I-1 | 3D |  | D-2 | I-2 | 3D |  | D-3 | I-3 | 3D |  | D-3 | I-3 | 3D
Inlet Box |  | D-1 | I-1 | 3D |  | D-2 | I-2 | 3D |  | D-3 | I-3 | 3D |  | D-3 | I-3 | 3D
Slotted Drain |  | N/R | N/R | N/R |  | D-2 | I-2 | 2D |  | D-3 | I-3 | 3D |  | D-3 | I-3 | 3D
Spring Box |  | N/R | N/R | N/R |  | D-2 | I-2 | 2D |  | D-3 | I-3 | 3D |  | D-3 | I-3 | 3D
Apron |  | N/R | N/R | N/R |  | D-2 | I-2 | 2D |  | D-3 | I-3 | 3D |  | D-3 | I-3 | 3D
MANHOLES AND JUCTION BOXES
Manhole |  | D-1 | I-1 | 3D |  | D-2 | I-2 | 3D |  | D-3 | I-3 | 3D |  | D-3 | I-3 | 3D
Junction Box |  | D-1 | I-1 | 3D |  | D-2 | I-2 | 3D |  | D-3 | I-3 | 3D |  | D-3 | I-3 | 3D
HEADWALLS AND ENDWALLS
End Section |  | D-1 | I-1 | 3D |  | D-2 | I-2 | 3D |  | D-3 | I-3 | 3D |  | D-3 | I-3 | 3D
End Wall |  | D-1 | I-1 | 3D |  | D-2 | I-2 | 3D |  | D-3 | I-3 | 3D |  | D-3 | I-3 | 3D
Wingwall |  | D-1 | I-1 | 3D |  | D-2 | I-2 | 3D |  | D-3 | I-3 | 3D |  | D-3 | I-3 | 3D
End Transition |  | D-1 | I-1 | 3D |  | D-2 | I-2 | 3D |  | D-3 | I-3 | 3D |  | D-3 | I-3 | 3D
Flared end transition |  | D-1 | I-1 | 3D |  | D-2 | I-2 | 3D |  | D-3 | I-3 | 3D |  | D-3 | I-3 | 3D
CROSS SECTIONS
Inlet Section |  | N/R | N/R | N/R |  | D-2 | I-2 | 2D |  | D-3 | I-3 | 3D |  | D-3 | I-3 | 3D
Outlet Section |  | N/R | N/R | N/R |  | D-2 | I-2 | 2D |  | D-3 | I-3 | 3D |  | D-3 | I-3 | 3D
Outlet Structure |  | N/R | N/R | N/R |  | D-2 | I-2 | 2D |  | D-3 | I-3 | 3D |  | D-3 | I-3 | 3D
Energy Dissipater |  | N/R | N/R | N/R |  | D-2 | I-2 | 2D |  | D-3 | I-3 | 2D |  | D-3 | I-3 | 2D
PIPES AND CULVERTS
Box Culvert |  | D-1 | I-1 | 2D |  | D-2 | I-2 | 2D |  | D-3 | I-3 | 3D |  | D-3 | I-3 | 3D
Culvert |  | D-1 | I-1 | 2D |  | D-2 | I-2 | 2D |  | D-3 | I-3 | 3D |  | D-3 | I-3 | 3D
Pipe |  | D-1 | I-1 | 2D |  | D-2 | I-2 | 2D |  | D-3 | I-3 | 3D |  | D-3 | I-3 | 3D
MISCELLANEOUS | [9 empty] | D-3 | I-3 | 3D
Cross Pan |  | N/R | N/R | N/R |  | D-2 | I-2 | 2D |  | D-3 | I-3 | 3D |  | D-3 | I-3 | 3D
Swales |  | D-1 | I-1 | 2D |  | D-2 | I-2 | 2D |  | D-3 | I-3 | 3D |  | D-3 | I-3 | 3D
Pond |  | D-1 | I-1 | 2D |  | D-2 | I-2 | 2D |  | D-3 | I-3 | 3D |  | D-3 | I-3 | 3D
Conveyance Channel |  | D-1 | I-1 | 2D |  | D-2 | I-2 | 3D |  | D-3 | I-3 | 3D |  | D-3 | I-3 | 3D
Stream Relocation (Permanent) |  | D-1 | I-1 | 2D |  | D-2 | I-2 | 3D |  | D-3 | I-3 | 3D |  | D-3 | I-3 | 3D

## ESPC_PCSM
Project Model Element Workbook
ECMS Number | 123456 | [5 empty] | Improvement Type |  | Full Depth Replacement
State Route(s) | 1 | [5 empty] | Project Manager: |  | Ms. Z, PE
County | Allegheny | [5 empty] | Roadway discipline lead: |  | Ms. Z, PE
Section | 24 | [5 empty] | Structural discipline lead: |  | Ms. Z, PE
Limits of Work | Sta. 100+00 to 205+60 | [5 empty] | Drainage discipline lead: |  | Ms. Z, PE
[7 empty] | Railway discipline lead: |  | Ms. Z, PE
[7 empty] | Model Manager: |  | Ms. A, EIT
[7 empty] | Model Developer: |  | Mr. P, EIT
Software/Version | ORD R2 2022 | [5 empty] | Project Start Date (NTP) |  | 2023-01-01
MODEL ELEMENT | IN PROJECT | LG&TS | IN SUBMITTAL | MIN DETAIL | MIN INFORMATION | 2D/3D | COMMENTS | INTEGRITY CHECK | DFV | IN SUBMITTAL | MIN DETAIL | MIN INFORMATION | 2D/3D | COMMENTS | INTEGRITY CHECK | FDOM | IN SUBMITTAL | MIN DETAIL | MIN INFORMATION | 2D/3D | COMMENTS | INTEGRITY CHECK | PS&E | IN SUBMITTAL | MIN DETAIL | MIN INFORMATION | 2D/3D | COMMENTS | INTEGRITY CHECK
EROSION CONTROL MEASURES
Rock Construction Entrances |  |  |  | N/R | N/R | N/R |  |  |  |  | D-2 | I-2 | 2D |  |  |  |  | D-3 | I-3 | 2D |  |  |  |  | D-3 | I-3 | 2D
Compost Filter Sock/Silt Fence |  |  |  | N/R | N/R | N/R |  |  |  |  | D-2 | I-2 | 2D |  |  |  |  | D-3 | I-3 | 2D |  |  |  |  | D-3 | I-3 | 2D
Earth Berm/Water bar |  |  |  | N/R | N/R | N/R |  |  |  |  | D-2 | I-2 | 2D |  |  |  |  | D-3 | I-3 | 2D |  |  |  |  | D-3 | I-3 | 2D
Pumped Water Filter Bag |  |  |  | N/R | N/R | N/R |  |  |  |  | D-2 | I-1 | 2D |  |  |  |  | D-3 | I-3 | 2D |  |  |  |  | D-3 | I-3 | 2D
Rock Filters |  |  |  | N/R | N/R | N/R |  |  |  |  | D-2 | I-2 | 2D |  |  |  |  | D-3 | I-3 | 2D |  |  |  |  | D-3 | I-3 | 2D
Rolled Erosion Control Products |  |  |  | N/R | N/R | N/R |  |  |  |  | D-2 | I-2 | 2D |  |  |  |  | D-3 | I-3 | 2D |  |  |  |  | D-3 | I-3 | 2D
Sediment Traps |  |  |  | N/R | N/R | N/R |  |  |  |  | D-2 | I-2 | 3D |  |  |  |  | D-3 | I-3 | 3D |  |  |  |  | D-3 | I-3 | 3D
Sediment Basins |  |  |  | N/R | N/R | N/R |  |  |  |  | D-2 | I-2 | 3D |  |  |  |  | D-3 | I-3 | 3D |  |  |  |  | D-3 | I-3 | 3D
Composite Filter Sock Traps |  |  |  | N/R | N/R | N/R |  |  |  |  | D-2 | I-2 | 3D |  |  |  |  | D-3 | I-3 | 3D |  |  |  |  | D-3 | I-3 | 3D
Inlet Protection |  |  |  | N/R | N/R | N/R |  |  |  |  | D-2 | I-2 | 2D |  |  |  |  | D-3 | I-3 | 2D |  |  |  |  | D-3 | I-3 | 2D
Temporary Inlet Caps |  |  |  | N/R | N/R | N/R |  |  |  |  | D-2 | I-2 | 2D |  |  |  |  | D-3 | I-3 | 2D |  |  |  |  | D-3 | I-3 | 2D
Temporary Protective Fence |  |  |  | N/R | N/R | N/R |  |  |  |  | D-2 | I-2 | 2D |  |  |  |  | D-3 | I-3 | 2D |  |  |  |  | D-3 | I-3 | 2D
Concrete Washout |  |  |  | N/R | N/R | N/R |  |  |  |  | D-2 | I-1 | 2D |  |  |  |  | D-3 | I-3 | 2D |  |  |  |  | D-3 | I-3 | 2D
BERMS, SLOPE DRAIN AND PIPES
Bypass Pipe |  |  |  | N/R | N/R | N/R |  |  |  |  | D-2 | I-2 | 3D |  |  |  |  | D-3 | I-3 | 3D |  |  |  |  | D-3 | I-3 | 3D
Slope Pipe |  |  |  | N/R | N/R | N/R |  |  |  |  | D-2 | I-2 | 3D |  |  |  |  | D-3 | I-3 | 3D |  |  |  |  | D-3 | I-3 | 3D
Stream Diversion |  |  |  | N/R | N/R | N/R |  |  |  |  | D-2 | I-2 | 2D |  |  |  |  | D-3 | I-3 | 2D |  |  |  |  | D-3 | I-3 | 2D
Temporary Rock Apron |  |  |  | N/R | N/R | N/R |  |  |  |  | D-2 | I-2 | 2D |  |  |  |  | D-3 | I-3 | 2D |  |  |  |  | D-3 | I-3 | 2D
Temporary Channels (Diversion, Collecton, Conveyance) |  |  |  | N/R | N/R | N/R |  |  |  |  | D-2 | I-2 | 3D |  |  |  |  | D-3 | I-3 | 3D |  |  |  |  | D-3 | I-3 | 3D
Temporary Stream Crossing |  |  |  | N/R | N/R | N/R |  |  |  |  | D-2 | I-2 | 2D |  |  |  |  | D-3 | I-3 | 2D |  |  |  |  | D-3 | I-3 | 2D
Temporary Cofferdam |  |  |  | N/R | N/R | N/R |  |  |  |  | D-2 | I-2 | 2D |  |  |  |  | D-3 | I-3 | 2D |  |  |  |  | D-3 | I-3 | 2D
PCSM
Stormwater Pond |  |  |  | N/R | N/R | N/R |  |  |  |  | D-2 | I-2 | 3D |  |  |  |  | D-3 | I-3 | 3D |  |  |  |  | D-3 | I-3 | 3D
Rain Gardens |  |  |  | N/R | N/R | N/R |  |  |  |  | D-2 | I-2 | 3D |  |  |  |  | D-3 | I-3 | 3D |  |  |  |  | D-3 | I-3 | 3D
Underground Detention Systems/Subsurface Storage |  |  |  | N/R | N/R | N/R |  |  |  |  | D-2 | I-2 | 3D |  |  |  |  | D-3 | I-3 | 3D |  |  |  |  | D-3 | I-3 | 3D
Vegetated Channel (Permanent) |  |  |  | N/R | N/R | N/R |  |  |  |  | D-2 | I-2 | 3D |  |  |  |  | D-3 | I-3 | 3D |  |  |  |  | D-3 | I-3 | 3D
Amended Soils/Planting Soils/Tree Pits |  |  |  | N/R | N/R | N/R |  |  |  |  | D-2 | I-2 | 3D |  |  |  |  | D-3 | I-3 | 3D |  |  |  |  | D-3 | I-3 | 3D
Waterbodies and Wetlands |  |  |  | N/R | N/R | N/R |  |  |  |  | D-2 | I-1 | 2D |  |  |  |  | D-3 | I-3 | 2D |  |  |  |  | D-3 | I-3 | 2D
Regulatory Boundaries |  |  |  | N/R | N/R | N/R |  |  |  |  | D-2 | I-1 | 2D |  |  |  |  | D-3 | I-3 | 2D |  |  |  |  | D-3 | I-3 | 2D

## ESPC_PCSM STD (hidden)
MODEL ELEMENT | LG&TS | MIN DETAIL | MIN INFORMATION | 2D/3D STANDARD | DFV | MIN DETAIL | MIN INFORMATION | 2D/3D STANDARD | FDOM | MIN DETAIL | MIN INFORMATION | 2D/3D STANDARD | PS&E | MIN DETAIL | MIN INFORMATION | 2D/3D STANDARD
EROSION CONTROL MEASURES
Rock Construction Entrances |  | N/R | N/R | N/R |  | D-2 | I-2 | 2D |  | D-3 | I-3 | 2D |  | D-3 | I-3 | 2D
Compost Filter Sock/Silt Fence |  | N/R | N/R | N/R |  | D-2 | I-2 | 2D |  | D-3 | I-3 | 2D |  | D-3 | I-3 | 2D
Earth Berm/Water bar |  | N/R | N/R | N/R |  | D-2 | I-2 | 2D |  | D-3 | I-3 | 2D |  | D-3 | I-3 | 2D
Pumped Water Filter Bag |  | N/R | N/R | N/R |  | D-2 | I-1 | 2D |  | D-3 | I-3 | 2D |  | D-3 | I-3 | 2D
Rock Filters |  | N/R | N/R | N/R |  | D-2 | I-2 | 2D |  | D-3 | I-3 | 2D |  | D-3 | I-3 | 2D
Rolled Erosion Control Products |  | N/R | N/R | N/R |  | D-2 | I-2 | 2D |  | D-3 | I-3 | 2D |  | D-3 | I-3 | 2D
Sediment Traps |  | N/R | N/R | N/R |  | D-2 | I-2 | 3D |  | D-3 | I-3 | 3D |  | D-3 | I-3 | 3D
Sediment Basins |  | N/R | N/R | N/R |  | D-2 | I-2 | 3D |  | D-3 | I-3 | 3D |  | D-3 | I-3 | 3D
Composite Filter Sock Traps |  | N/R | N/R | N/R |  | D-2 | I-2 | 3D |  | D-3 | I-3 | 3D |  | D-3 | I-3 | 3D
Inlet Protection |  | N/R | N/R | N/R |  | D-2 | I-2 | 2D |  | D-3 | I-3 | 2D |  | D-3 | I-3 | 2D
Temporary Inlet Caps |  | N/R | N/R | N/R |  | D-2 | I-2 | 2D |  | D-3 | I-3 | 2D |  | D-3 | I-3 | 2D
Temporary Protective Fence |  | N/R | N/R | N/R |  | D-2 | I-2 | 2D |  | D-3 | I-3 | 2D |  | D-3 | I-3 | 2D
Concrete Washout |  | N/R | N/R | N/R |  | D-2 | I-1 | 2D |  | D-3 | I-3 | 2D |  | D-3 | I-3 | 2D
BERMS, SLOPE DRAIN AND PIPES
Bypass Pipe |  | N/R | N/R | N/R |  | D-2 | I-2 | 3D |  | D-3 | I-3 | 3D |  | D-3 | I-3 | 3D
Slope Pipe |  | N/R | N/R | N/R |  | D-2 | I-2 | 3D |  | D-3 | I-3 | 3D |  | D-3 | I-3 | 3D
Stream Diversion |  | N/R | N/R | N/R |  | D-2 | I-2 | 2D |  | D-3 | I-3 | 2D |  | D-3 | I-3 | 2D
Temporary Rock Apron |  | N/R | N/R | N/R |  | D-2 | I-2 | 2D |  | D-3 | I-3 | 2D |  | D-3 | I-3 | 2D
Temporary Channels (Diversion, Collecton, Conveyance) |  | N/R | N/R | N/R |  | D-2 | I-2 | 3D |  | D-3 | I-3 | 3D |  | D-3 | I-3 | 3D
Temporary Stream Crossing |  | N/R | N/R | N/R |  | D-2 | I-2 | 2D |  | D-3 | I-3 | 2D |  | D-3 | I-3 | 2D
Temporary Cofferdam |  | N/R | N/R | N/R |  | D-2 | I-2 | 2D |  | D-3 | I-3 | 2D |  | D-3 | I-3 | 2D
PCSM
Stormwater Pond |  | N/R | N/R | N/R |  | D-2 | I-2 | 3D |  | D-3 | I-3 | 3D |  | D-3 | I-3 | 3D
Rain Gardens |  | N/R | N/R | N/R |  | D-2 | I-2 | 3D |  | D-3 | I-3 | 3D |  | D-3 | I-3 | 3D
Underground Detention Systems/Subsurface Storage |  | N/R | N/R | N/R |  | D-2 | I-2 | 3D |  | D-3 | I-3 | 3D |  | D-3 | I-3 | 3D
Vegetated Channel (Permanent) |  | N/R | N/R | N/R |  | D-2 | I-2 | 3D |  | D-3 | I-3 | 3D |  | D-3 | I-3 | 3D
Amended Soils/Planting Soils/Tree Pits |  | N/R | N/R | N/R |  | D-2 | I-2 | 3D |  | D-3 | I-3 | 3D |  | D-3 | I-3 | 3D
Waterbodies and Wetlands |  | N/R | N/R | N/R |  | D-2 | I-1 | 2D |  | D-3 | I-3 | 2D |  | D-3 | I-3 | 2D
Regulatory Boundaries |  | N/R | N/R | N/R |  | D-2 | I-1 | 2D |  | D-3 | I-3 | 2D |  | D-3 | I-3 | 2D

## Traffic
Project Model Element Workbook
ECMS Number | 123456 | [5 empty] | Improvement Type |  | Full Depth Replacement
State Route(s) | 1 | [5 empty] | Project Manager: |  | Ms. Z, PE
County | Allegheny | [5 empty] | Roadway discipline lead: |  | Ms. Z, PE
Section | 24 | [5 empty] | Structural discipline lead: |  | Ms. Z, PE
Limits of Work | Sta. 100+00 to 205+60 | [5 empty] | Drainage discipline lead: |  | Ms. Z, PE
[7 empty] | Railway discipline lead: |  | Ms. Z, PE
[7 empty] | Model Manager: |  | Ms. A, EIT
[7 empty] | Model Developer: |  | Mr. P, EIT
Software/Version | ORD R2 2022 | [5 empty] | Project Start Date (NTP) |  | 2023-01-01
MODEL ELEMENT | IN PROJECT | LG&TS | IN SUBMITTAL | MIN DETAIL | MIN INFORMATION | 2D/3D | COMMENTS | INTEGRITY CHECK | DFV | IN SUBMITTAL | MIN DETAIL | MIN INFORMATION | 2D/3D | COMMENTS | INTEGRITY CHECK | FDOM | IN SUBMITTAL | MIN DETAIL | MIN INFORMATION | 2D/3D | COMMENTS | INTEGRITY CHECK | PS&E | IN SUBMITTAL | MIN DETAIL | MIN INFORMATION | 2D/3D | COMMENTS | INTEGRITY CHECK
SIGNING
Post Mounted Sign |  |  |  | N/R | N/R | N/R |  |  |  |  | D-2 | I-2 | 2D |  |  |  |  | D-3 | I-3 | 2D |  |  |  |  | D-3 | I-3 | 2D
Sign Structure |  |  |  | N/R | N/R | N/R |  |  |  |  | D-2 | I-2 | 2D |  |  |  |  | D-3 | I-3 | 2D |  |  |  |  | D-3 | I-3 | 2D
Sign Panel (New, Relocated, Removal) |  |  |  | N/R | N/R | N/R |  |  |  |  | D-2 | I-2 | 2D |  |  |  |  | D-3 | I-3 | 2D |  |  |  |  | D-3 | I-3 | 2D
Delineator |  |  |  | N/R | N/R | N/R |  |  |  |  | D-2 | I-2 | 2D |  |  |  |  | D-3 | I-3 | 2D |  |  |  |  | D-3 | I-3 | 2D
PAVEMENT MARKINGS
Pavement Lane Markings |  |  |  | D-1 | I-1 | 2D |  |  |  |  | D-2 | I-2 | 2D |  |  |  |  | D-3 | I-3 | 2D |  |  |  |  | D-3 | I-3 | 2D
Pavement Markings Legends |  |  |  | D-1 | I-1 | 2D |  |  |  |  | D-2 | I-2 | 2D |  |  |  |  | D-3 | I-3 | 2D |  |  |  |  | D-3 | I-3 | 2D
Pavement Marking Removal |  |  |  | D-1 | I-1 | 2D |  |  |  |  | D-2 | I-2 | 2D |  |  |  |  | D-3 | I-3 | 2D |  |  |  |  | D-3 | I-3 | 2D
Flashing Warning Device |  |  |  | D-1 | I-1 | 2D |  |  |  |  | D-2 | I-2 | 2D |  |  |  |  | D-3 | I-3 | 2D |  |  |  |  | D-3 | I-3 | 2D
TRAFFIC SIGNAL
Signal Support/Mast Arm & Foundation |  |  |  | N/R | N/R | N/R |  |  |  |  | D-2 | I-2 | 2D |  |  |  |  | D-3 | I-3 | 2D |  |  |  |  | D-3 | I-3 | 2D
Ramp Meter Signal and Signing |  |  |  | N/R | N/R | N/R |  |  |  |  | D-2 | I-2 | 2D |  |  |  |  | D-3 | I-3 | 2D |  |  |  |  | D-3 | I-3 | 2D
Radar/Video Detection |  |  |  | N/R | N/R | N/R |  |  |  |  | D-2 | I-2 | 2D |  |  |  |  | D-3 | I-3 | 2D |  |  |  |  | D-3 | I-3 | 2D
Loop Detector |  |  |  | N/R | N/R | N/R |  |  |  |  | D-2 | I-2 | 2D |  |  |  |  | D-3 | I-3 | 2D |  |  |  |  | D-3 | I-3 | 2D
Junction Box |  |  |  | N/R | N/R | N/R |  |  |  |  | D-2 | I-2 | 2D |  |  |  |  | D-3 | I-3 | 2D |  |  |  |  | D-3 | I-3 | 2D
Conduit |  |  |  | N/R | N/R | N/R |  |  |  |  | D-2 | I-2 | 2D |  |  |  |  | D-3 | I-3 | 2D |  |  |  |  | D-3 | I-3 | 2D
Controller Cabinet |  |  |  | N/R | N/R | N/R |  |  |  |  | D-2 | I-2 | 2D |  |  |  |  | D-3 | I-3 | 2D |  |  |  |  | D-3 | I-3 | 2D
TRAFFIC CONTROL
Temporary Barrier |  |  |  | D-1 | I-1 | 2D |  |  |  |  | D-2 | I-2 | 2D |  |  |  |  | D-3 | I-3 | 2D |  |  |  |  | D-3 | I-3 | 2D
Temporary Glare Screen |  |  |  | D-1 | I-1 | 2D |  |  |  |  | D-2 | I-2 | 2D |  |  |  |  | D-3 | I-3 | 2D |  |  |  |  | D-3 | I-3 | 2D
Temporary Guide Rail |  |  |  | D-1 | I-1 | 2D |  |  |  |  | D-2 | I-2 | 2D |  |  |  |  | D-3 | I-3 | 2D |  |  |  |  | D-3 | I-3 | 2D
Temporary Impact Attenuator |  |  |  | D-1 | I-1 | 2D |  |  |  |  | D-2 | I-2 | 2D |  |  |  |  | D-3 | I-3 | 2D |  |  |  |  | D-3 | I-3 | 2D
Type III Barricades |  |  |  | D-1 | I-1 | 2D |  |  |  |  | D-2 | I-2 | 2D |  |  |  |  | D-3 | I-3 | 2D |  |  |  |  | D-3 | I-3 | 2D
Arrow Panel |  |  |  | D-1 | I-1 | 2D |  |  |  |  | D-2 | I-2 | 2D |  |  |  |  | D-3 | I-3 | 2D |  |  |  |  | D-3 | I-3 | 2D
Channelizing Devices |  |  |  | D-1 | I-1 | 2D |  |  |  |  | D-2 | I-2 | 2D |  |  |  |  | D-3 | I-3 | 2D |  |  |  |  | D-3 | I-3 | 2D
Temporary Pavement Markings |  |  |  | D-1 | I-1 | 2D |  |  |  |  | D-2 | I-2 | 2D |  |  |  |  | D-3 | I-3 | 2D |  |  |  |  | D-3 | I-3 | 2D
Detour Route |  |  |  | D-1 | I-1 | 2D |  |  |  |  | D-2 | I-2 | 2D |  |  |  |  | D-3 | I-3 | 2D |  |  |  |  | D-3 | I-3 | 2D
ITS
ITS Enclosure |  |  |  | D-1 | I-1 | 2D |  |  |  |  | D-2 | I-2 | 2D |  |  |  |  | D-3 | I-3 | 2D |  |  |  |  | D-3 | I-3 | 2D
Conduit |  |  |  | D-1 | I-1 | 2D |  |  |  |  | D-2 | I-2 | 2D |  |  |  |  | D-3 | I-3 | 2D |  |  |  |  | D-3 | I-3 | 2D
Junction Box |  |  |  | D-1 | I-1 | 2D |  |  |  |  | D-2 | I-2 | 2D |  |  |  |  | D-3 | I-3 | 2D |  |  |  |  | D-3 | I-3 | 2D
Pavement Sensor |  |  |  | D-1 | I-1 | 2D |  |  |  |  | D-2 | I-2 | 2D |  |  |  |  | D-3 | I-3 | 2D |  |  |  |  | D-3 | I-3 | 2D
Dynamic Message Sign & Foundation |  |  |  | D-1 | I-1 | 2D |  |  |  |  | D-2 | I-2 | 2D |  |  |  |  | D-3 | I-3 | 2D |  |  |  |  | D-3 | I-3 | 2D
CCTV Camera & Pole |  |  |  | D-1 | I-1 | 2D |  |  |  |  | D-2 | I-2 | 2D |  |  |  |  | D-3 | I-3 | 2D |  |  |  |  | D-3 | I-3 | 2D
Roadway Weather Information System |  |  |  | D-1 | I-1 | 2D |  |  |  |  | D-2 | I-2 | 2D |  |  |  |  | D-3 | I-3 | 2D |  |  |  |  | D-3 | I-3 | 2D
LIGHTING
Light Pole |  |  |  | D-1 | I-1 | 2D |  |  |  |  | D-2 | I-2 | 2D |  |  |  |  | D-3 | I-3 | 3D |  |  |  |  | D-3 | I-3 | 3D
Luminaire |  |  |  | D-1 | I-1 | 2D |  |  |  |  | D-2 | I-2 | 2D |  |  |  |  | D-3 | I-3 | 3D |  |  |  |  | D-3 | I-3 | 3D
Bracket Arm |  |  |  | D-1 | I-1 | 2D |  |  |  |  | D-2 | I-2 | 2D |  |  |  |  | D-3 | I-3 | 3D |  |  |  |  | D-3 | I-3 | 3D
Conduit |  |  |  | D-1 | I-1 | 2D |  |  |  |  | D-2 | I-2 | 2D |  |  |  |  | D-3 | I-3 | 2D |  |  |  |  | D-3 | I-3 | 2D
Junction Box |  |  |  | D-1 | I-1 | 2D |  |  |  |  | D-2 | I-2 | 2D |  |  |  |  | D-3 | I-3 | 2D |  |  |  |  | D-3 | I-3 | 2D

## Traffic STD (hidden)
MODEL ELEMENT | LG&TS | MIN DETAIL | MIN INFORMATION | 2D/3D STANDARD | DFV | MIN DETAIL | MIN INFORMATION | 2D/3D STANDARD | FDOM | MIN DETAIL | MIN INFORMATION | 2D/3D STANDARD | PS&E | MIN DETAIL | MIN INFORMATION | 2D/3D STANDARD
SIGNING
Post Mounted Sign |  | N/R | N/R | N/R |  | D-2 | I-2 | 2D |  | D-3 | I-3 | 2D |  | D-3 | I-3 | 2D
Sign Structure |  | N/R | N/R | N/R |  | D-2 | I-2 | 2D |  | D-3 | I-3 | 2D |  | D-3 | I-3 | 2D
Sign Panel (New, Relocated, Removal) |  | N/R | N/R | N/R |  | D-2 | I-2 | 2D |  | D-3 | I-3 | 2D |  | D-3 | I-3 | 2D
Delineator |  | N/R | N/R | N/R |  | D-2 | I-2 | 2D |  | D-3 | I-3 | 2D |  | D-3 | I-3 | 2D
PAVEMENT MARKINGS
Pavement Lane Markings |  | D-1 | I-1 | 2D |  | D-2 | I-2 | 2D |  | D-3 | I-3 | 2D |  | D-3 | I-3 | 2D
Pavement Markings Legends |  | D-1 | I-1 | 2D |  | D-2 | I-2 | 2D |  | D-3 | I-3 | 2D |  | D-3 | I-3 | 2D
Pavement Marking Removal |  | D-1 | I-1 | 2D |  | D-2 | I-2 | 2D |  | D-3 | I-3 | 2D |  | D-3 | I-3 | 2D
Flashing Warning Device |  | D-1 | I-1 | 2D |  | D-2 | I-2 | 2D |  | D-3 | I-3 | 2D |  | D-3 | I-3 | 2D
TRAFFIC SIGNAL
Signal Support/Mast Arm & Foundation |  | N/R | N/R | N/R |  | D-2 | I-2 | 2D |  | D-3 | I-3 | 2D |  | D-3 | I-3 | 2D
Ramp Meter Signal and Signing |  | N/R | N/R | N/R |  | D-2 | I-2 | 2D |  | D-3 | I-3 | 2D |  | D-3 | I-3 | 2D
Radar/Video Detection |  | N/R | N/R | N/R |  | D-2 | I-2 | 2D |  | D-3 | I-3 | 2D |  | D-3 | I-3 | 2D
Loop Detector |  | N/R | N/R | N/R |  | D-2 | I-2 | 2D |  | D-3 | I-3 | 2D |  | D-3 | I-3 | 2D
Junction Box |  | N/R | N/R | N/R |  | D-2 | I-2 | 2D |  | D-3 | I-3 | 2D |  | D-3 | I-3 | 2D
Conduit |  | N/R | N/R | N/R |  | D-2 | I-2 | 2D |  | D-3 | I-3 | 2D |  | D-3 | I-3 | 2D
Controller Cabinet |  | N/R | N/R | N/R |  | D-2 | I-2 | 2D |  | D-3 | I-3 | 2D |  | D-3 | I-3 | 2D
TRAFFIC CONTROL
Temporary Barrier |  | D-1 | I-1 | 2D |  | D-2 | I-2 | 2D |  | D-3 | I-3 | 2D |  | D-3 | I-3 | 2D
Temporary Glare Screen |  | D-1 | I-1 | 2D |  | D-2 | I-2 | 2D |  | D-3 | I-3 | 2D |  | D-3 | I-3 | 2D
Temporary Guide Rail |  | D-1 | I-1 | 2D |  | D-2 | I-2 | 2D |  | D-3 | I-3 | 2D |  | D-3 | I-3 | 2D
Temporary Impact Attenuator |  | D-1 | I-1 | 2D |  | D-2 | I-2 | 2D |  | D-3 | I-3 | 2D |  | D-3 | I-3 | 2D
Type III Barricades |  | D-1 | I-1 | 2D |  | D-2 | I-2 | 2D |  | D-3 | I-3 | 2D |  | D-3 | I-3 | 2D
Arrow Panel |  | D-1 | I-1 | 2D |  | D-2 | I-2 | 2D |  | D-3 | I-3 | 2D |  | D-3 | I-3 | 2D
Channelizing Devices |  | D-1 | I-1 | 2D |  | D-2 | I-2 | 2D |  | D-3 | I-3 | 2D |  | D-3 | I-3 | 2D
Temporary Pavement Markings |  | D-1 | I-1 | 2D |  | D-2 | I-2 | 2D |  | D-3 | I-3 | 2D |  | D-3 | I-3 | 2D
Detour Route |  | D-1 | I-1 | 2D |  | D-2 | I-2 | 2D |  | D-3 | I-3 | 2D |  | D-3 | I-3 | 2D
ITS
ITS Enclosure |  | D-1 | I-1 | 2D |  | D-2 | I-2 | 2D |  | D-3 | I-3 | 2D |  | D-3 | I-3 | 2D
Conduit |  | D-1 | I-1 | 2D |  | D-2 | I-2 | 2D |  | D-3 | I-3 | 2D |  | D-3 | I-3 | 2D
Junction Box |  | D-1 | I-1 | 2D |  | D-2 | I-2 | 2D |  | D-3 | I-3 | 2D |  | D-3 | I-3 | 2D
Pavement Sensor |  | D-1 | I-1 | 2D |  | D-2 | I-2 | 2D |  | D-3 | I-3 | 2D |  | D-3 | I-3 | 2D
Dynamic Message Sign & Foundation |  | D-1 | I-1 | 2D |  | D-2 | I-2 | 2D |  | D-3 | I-3 | 2D |  | D-3 | I-3 | 2D
CCTV Camera & Pole |  | D-1 | I-1 | 2D |  | D-2 | I-2 | 2D |  | D-3 | I-3 | 2D |  | D-3 | I-3 | 2D
Roadway Weather Information System |  | D-1 | I-1 | 2D |  | D-2 | I-2 | 2D |  | D-3 | I-3 | 2D |  | D-3 | I-3 | 2D
LIGHTING
Light Pole |  | D-1 | I-1 | 2D |  | D-2 | I-2 | 2D |  | D-3 | I-3 | 3D |  | D-3 | I-3 | 3D
Luminaire |  | D-1 | I-1 | 2D |  | D-2 | I-2 | 2D |  | D-3 | I-3 | 3D |  | D-3 | I-3 | 3D
Bracket Arm |  | D-1 | I-1 | 2D |  | D-2 | I-2 | 2D |  | D-3 | I-3 | 3D |  | D-3 | I-3 | 3D
Conduit |  | D-1 | I-1 | 2D |  | D-2 | I-2 | 2D |  | D-3 | I-3 | 2D |  | D-3 | I-3 | 2D
Junction Box |  | D-1 | I-1 | 2D |  | D-2 | I-2 | 2D |  | D-3 | I-3 | 2D |  | D-3 | I-3 | 2D

## Utilities
Project Model Element Workbook
ECMS Number | 123456 | [5 empty] | Improvement Type |  | Full Depth Replacement
State Route(s) | 1 | [5 empty] | Project Manager: |  | Ms. Z, PE
County | Allegheny | [5 empty] | Roadway discipline lead: |  | Ms. Z, PE
Section | 24 | [5 empty] | Structural discipline lead: |  | Ms. Z, PE
Limits of Work | Sta. 100+00 to 205+60 | [5 empty] | Drainage discipline lead: |  | Ms. Z, PE
[7 empty] | Railway discipline lead: |  | Ms. Z, PE
[7 empty] | Model Manager: |  | Ms. A, EIT
[7 empty] | Model Developer: |  | Mr. P, EIT
Software/Version | ORD R2 2022 | [5 empty] | Project Start Date (NTP) |  | 2023-01-01
MODEL ELEMENT | IN PROJECT | LG&TS | IN SUBMITTAL | MIN DETAIL | MIN INFORMATION | 2D/3D | COMMENTS | INTEGRITY CHECK | DFV | IN SUBMITTAL | MIN DETAIL | MIN INFORMATION | 2D/3D | COMMENTS | INTEGRITY CHECK | FDOM | IN SUBMITTAL | MIN DETAIL | MIN INFORMATION | 2D/3D | COMMENTS | INTEGRITY CHECK | PS&E | IN SUBMITTAL | MIN DETAIL | MIN INFORMATION | 2D/3D | COMMENTS | INTEGRITY CHECK
UTILITIES
Cable |  |  |  | D-1 | I-1 | 3D |  |  |  |  | D-2 | I-2 | 3D |  |  |  |  | D-3 | I-3 | 3D |  |  |  |  | D-3 | I-3 | 3D
Communications |  |  |  | D-1 | I-1 | 3D |  |  |  |  | D-2 | I-2 | 3D |  |  |  |  | D-3 | I-3 | 3D |  |  |  |  | D-3 | I-3 | 3D
Conduit |  |  |  | D-1 | I-1 | 3D |  |  |  |  | D-2 | I-2 | 3D |  |  |  |  | D-3 | I-3 | 3D |  |  |  |  | D-3 | I-3 | 3D
Duct Bank |  |  |  | D-1 | I-1 | 3D |  |  |  |  | D-2 | I-2 | 3D |  |  |  |  | D-3 | I-3 | 3D |  |  |  |  | D-3 | I-3 | 3D
Electric |  |  |  | D-1 | I-1 | 3D |  |  |  |  | D-2 | I-2 | 3D |  |  |  |  | D-3 | I-3 | 3D |  |  |  |  | D-3 | I-3 | 3D
Fiber Optic |  |  |  | D-1 | I-1 | 3D |  |  |  |  | D-2 | I-2 | 3D |  |  |  |  | D-3 | I-3 | 3D |  |  |  |  | D-3 | I-3 | 3D
Gas |  |  |  | D-1 | I-1 | 3D |  |  |  |  | D-2 | I-2 | 3D |  |  |  |  | D-3 | I-3 | 3D |  |  |  |  | D-3 | I-3 | 3D
Petroleum |  |  |  | D-1 | I-1 | 3D |  |  |  |  | D-2 | I-2 | 3D |  |  |  |  | D-3 | I-3 | 3D |  |  |  |  | D-3 | I-3 | 3D
Sanitary |  |  |  | D-1 | I-1 | 3D |  |  |  |  | D-2 | I-2 | 3D |  |  |  |  | D-3 | I-3 | 3D |  |  |  |  | D-3 | I-3 | 3D
Utility Poles and Guys |  |  |  | D-1 | I-1 | 3D |  |  |  |  | D-2 | I-2 | 3D |  |  |  |  | D-3 | I-3 | 3D |  |  |  |  | D-3 | I-3 | 3D
Water |  |  |  | D-1 | I-1 | 3D |  |  |  |  | D-2 | I-2 | 3D |  |  |  |  | D-3 | I-3 | 3D |  |  |  |  | D-3 | I-3 | 3D

## Utilities STD (hidden)
MODEL ELEMENT | LG&TS | MIN DETAIL | MIN INFORMATION | 2D/3D STANDARD | DFV | MIN DETAIL | MIN INFORMATION | 2D/3D STANDARD | FDOM | MIN DETAIL | MIN INFORMATION | 2D/3D STANDARD | PS&E | MIN DETAIL | MIN INFORMATION | 2D/3D STANDARD
UTILITIES
Cable |  | D-1 | I-1 | 3D |  | D-2 | I-2 | 3D |  | D-3 | I-3 | 3D |  | D-3 | I-3 | 3D
Communications |  | D-1 | I-1 | 3D |  | D-2 | I-2 | 3D |  | D-3 | I-3 | 3D |  | D-3 | I-3 | 3D
Conduit |  | D-1 | I-1 | 3D |  | D-2 | I-2 | 3D |  | D-3 | I-3 | 3D |  | D-3 | I-3 | 3D
Duct Bank |  | D-1 | I-1 | 3D |  | D-2 | I-2 | 3D |  | D-3 | I-3 | 3D |  | D-3 | I-3 | 3D
Electric |  | D-1 | I-1 | 3D |  | D-2 | I-2 | 3D |  | D-3 | I-3 | 3D |  | D-3 | I-3 | 3D
Fiber Optic |  | D-1 | I-1 | 3D |  | D-2 | I-2 | 3D |  | D-3 | I-3 | 3D |  | D-3 | I-3 | 3D
Gas |  | D-1 | I-1 | 3D |  | D-2 | I-2 | 3D |  | D-3 | I-3 | 3D |  | D-3 | I-3 | 3D
Petroleum |  | D-1 | I-1 | 3D |  | D-2 | I-2 | 3D |  | D-3 | I-3 | 3D |  | D-3 | I-3 | 3D
Sanitary |  | D-1 | I-1 | 3D |  | D-2 | I-2 | 3D |  | D-3 | I-3 | 3D |  | D-3 | I-3 | 3D
Utility Poles and Guys |  | D-1 | I-1 | 3D |  | D-2 | I-2 | 3D |  | D-3 | I-3 | 3D |  | D-3 | I-3 | 3D
Water |  | D-1 | I-1 | 3D |  | D-2 | I-2 | 3D |  | D-3 | I-3 | 3D |  | D-3 | I-3 | 3D

## Landscaping
Project Model Element Workbook
ECMS Number | 123456 | [5 empty] | Improvement Type |  | Full Depth Replacement
State Route(s) | 1 | [5 empty] | Project Manager: |  | Ms. Z, PE
County | Allegheny | [5 empty] | Roadway discipline lead: |  | Ms. Z, PE
Section | 24 | [5 empty] | Structural discipline lead: |  | Ms. Z, PE
Limits of Work | Sta. 100+00 to 205+60 | [5 empty] | Drainage discipline lead: |  | Ms. Z, PE
[7 empty] | Railway discipline lead: |  | Ms. Z, PE
[7 empty] | Model Manager: |  | Ms. A, EIT
[7 empty] | Model Developer: |  | Mr. P, EIT
Software/Version | ORD R2 2022 | [5 empty] | Project Start Date (NTP) |  | 2023-01-01
MODEL ELEMENT | IN PROJECT | LG&TS | IN SUBMITTAL | MIN DETAIL | MIN INFORMATON | 2D/3D | COMMENTS | INTEGRITY RIEVIEW | DFV | IN SUBMITTAL | MIN DETAIL | MIN INFORMATION | 2D/3D | COMMENTS | INTEGRITY RIEVIEW | FDOM | IN SUBMITTAL | MIN DETAIL | MIN INFORMATION | 2D/3D | COMMENTS | INTEGRITY RIEVIEW | PS&E | IN SUBMITTAL | MIN DETAIL | MIN INFORMATION | 2D/3D | COMMENTS | INTEGRITY RIEVIEW
LANDSCAPING
Blanket |  |  |  | D-1 | I-1 | 2D |  |  |  |  | D-2 | I-2 | 2D |  |  |  |  | D-3 | I-3 | 2D |  |  |  |  | D-3 | I-3 | 2D
Fence |  |  |  | D-1 | I-1 | 2D |  |  |  |  | D-2 | I-2 | 2D |  |  |  |  | D-3 | I-3 | 2D |  |  |  |  | D-3 | I-3 | 2D
Mat |  |  |  | D-1 | I-1 | 2D |  |  |  |  | D-2 | I-2 | 2D |  |  |  |  | D-3 | I-3 | 2D |  |  |  |  | D-3 | I-3 | 2D
Netting |  |  |  | D-1 | I-1 | 2D |  |  |  |  | D-2 | I-2 | 2D |  |  |  |  | D-3 | I-3 | 2D |  |  |  |  | D-3 | I-3 | 2D
Shrub |  |  |  | D-1 | I-1 | 2D |  |  |  |  | D-2 | I-2 | 2D |  |  |  |  | D-3 | I-3 | 2D |  |  |  |  | D-3 | I-3 | 2D
Tree |  |  |  | D-1 | I-1 | 2D |  |  |  |  | D-2 | I-2 | 2D |  |  |  |  | D-3 | I-3 | 2D |  |  |  |  | D-3 | I-3 | 2D
Sidewalk |  |  |  | D-1 | I-1 | 2D |  |  |  |  | D-2 | I-2 | 2D |  |  |  |  | D-3 | I-3 | 2D |  |  |  |  | D-3 | I-3 | 2D
Sod |  |  |  | D-1 | I-1 | 2D |  |  |  |  | D-2 | I-2 | 2D |  |  |  |  | D-3 | I-3 | 2D |  |  |  |  | D-3 | I-3 | 2D
Topsoil |  |  |  | D-1 | I-1 | 2D |  |  |  |  | D-2 | I-2 | 2D |  |  |  |  | D-3 | I-3 | 2D |  |  |  |  | D-3 | I-3 | 2D
Walkway |  |  |  | D-1 | I-1 | 2D |  |  |  |  | D-2 | I-2 | 2D |  |  |  |  | D-3 | I-3 | 2D |  |  |  |  | D-3 | I-3 | 2D

## Landscaping STD (hidden)
MODEL ELEMENT | LG&TS | MIN DETAIL | MIN INFORMATON | 2D/3D STANDARD | DFV | MIN DETAIL | MIN INFORMATION | 2D/3D STANDARD | FDOM | MIN DETAIL | MIN INFORMATION | 2D/3D STANDARD | PS&E | MIN DETAIL | MIN INFORMATION | 2D/3D STANDARD
LANDSCAPING
Blanket |  | D-1 | I-1 | 2D |  | D-2 | I-2 | 2D |  | D-3 | I-3 | 2D |  | D-3 | I-3 | 2D
Fence |  | D-1 | I-1 | 2D |  | D-2 | I-2 | 2D |  | D-3 | I-3 | 2D |  | D-3 | I-3 | 2D
Mat |  | D-1 | I-1 | 2D |  | D-2 | I-2 | 2D |  | D-3 | I-3 | 2D |  | D-3 | I-3 | 2D
Netting |  | D-1 | I-1 | 2D |  | D-2 | I-2 | 2D |  | D-3 | I-3 | 2D |  | D-3 | I-3 | 2D
Shrub |  | D-1 | I-1 | 2D |  | D-2 | I-2 | 2D |  | D-3 | I-3 | 2D |  | D-3 | I-3 | 2D
Tree |  | D-1 | I-1 | 2D |  | D-2 | I-2 | 2D |  | D-3 | I-3 | 2D |  | D-3 | I-3 | 2D
Sidewalk |  | D-1 | I-1 | 2D |  | D-2 | I-2 | 2D |  | D-3 | I-3 | 2D |  | D-3 | I-3 | 2D
Sod |  | D-1 | I-1 | 2D |  | D-2 | I-2 | 2D |  | D-3 | I-3 | 2D |  | D-3 | I-3 | 2D
Topsoil |  | D-1 | I-1 | 2D |  | D-2 | I-2 | 2D |  | D-3 | I-3 | 2D |  | D-3 | I-3 | 2D
Walkway |  | D-1 | I-1 | 2D |  | D-2 | I-2 | 2D |  | D-3 | I-3 | 2D |  | D-3 | I-3 | 2D

## Existing Survey
Project Model Element Workbook
ECMS Number | 123456 | [5 empty] | Improvement Type |  | Full Depth Replacement
State Route(s) | 1 | [5 empty] | Project Manager: |  | Ms. Z, PE
County | Allegheny | [5 empty] | Roadway discipline lead: |  | Ms. Z, PE
Section | 24 | [5 empty] | Structural discipline lead: |  | Ms. Z, PE
Limits of Work | Sta. 100+00 to 205+60 | [5 empty] | Drainage discipline lead: |  | Ms. Z, PE
[7 empty] | Railway discipline lead: |  | Ms. Z, PE
[7 empty] | Model Manager: |  | Ms. A, EIT
[7 empty] | Model Developer: |  | Mr. P, EIT
Software/Version | ORD R2 2022 | [5 empty] | Project Start Date (NTP) |  | 2023-01-01
MODEL ELEMENT | IN PROJECT | LG&TS | IN SUBMITTAL | MIN DETAIL | MIN INFORMATION | 2D/3D | COMMENTS | INTEGRITY CHECK | DFV | IN SUBMITTAL | MIN DETAIL | MIN INFORMATION | 2D/3D | COMMENTS | INTEGRITY CHECK | FDOM | IN SUBMITTAL | MIN DETAIL | MIN INFORMATION | 2D/3D | COMMENTS | INTEGRITY CHECK | PS&E | IN SUBMITTAL | MIN DETAIL | MIN INFORMATION | 2D/3D | COMMENTS | INTEGRITY CHECK
SURVEY ELEMENTS
Ground Surface - Existing |  |  |  | D-1 | I-1 | 3D |  |  |  |  | D-1 | I-2 | 3D |  |  |  |  | D-3 | I-3 | 3D |  |  |  |  | D-3 | I-3 | 3D
Topography - Existing |  |  |  | D-1 | I-1 | 2D |  |  |  |  | D-1 | I-2 | 2D |  |  |  |  | D-3 | I-3 | 2D |  |  |  |  | D-3 | I-3 | 2D
Right-of-Way limits - Existing |  |  |  | D-1 | I-1 | 2D |  |  |  |  | D-1 | I-2 | 2D |  |  |  |  | D-3 | I-3 | 2D |  |  |  |  | D-3 | I-3 | 2D
Easement - Existing |  |  |  | D-1 | I-1 | 2D |  |  |  |  | D-1 | I-2 | 2D |  |  |  |  | D-3 | I-3 | 2D |  |  |  |  | D-3 | I-3 | 2D
Public Land Lines |  |  |  | D-1 | I-1 | 2D |  |  |  |  | D-1 | I-2 | 2D |  |  |  |  | D-3 | I-3 | 2D |  |  |  |  | D-3 | I-3 | 2D
City/Town Limit/Boundaries |  |  |  | D-1 | I-1 | 2D |  |  |  |  | D-2 | I-2 | 2D |  |  |  |  | D-3 | I-3 | 2D |  |  |  |  | D-3 | I-3 | 2D
Reference Markers (cells) |  |  |  | D-1 | I-1 | 2D |  |  |  |  | D-2 | I-2 | 2D |  |  |  |  | D-3 | I-3 | 2D |  |  |  |  | D-3 | I-3 | 2D
Benchmark (cells) |  |  |  | D-1 | I-1 | 2D |  |  |  |  | D-2 | I-2 | 2D |  |  |  |  | D-3 | I-3 | 2D |  |  |  |  | D-3 | I-3 | 2D
Equalities - Existing |  |  |  | D-1 | I-1 | 2D |  |  |  |  | D-2 | I-2 | 2D |  |  |  |  | D-3 | I-3 | 2D |  |  |  |  | D-3 | I-3 | 2D
Utilities - Existing |  |  |  | D-1 | I-1 | 2D |  |  |  |  | D-2 | I-2 | 2D |  |  |  |  | D-3 | I-3 | 2D |  |  |  |  | D-3 | I-3 | 2D
Services - Existing |  |  |  | D-1 | I-1 | 2D |  |  |  |  | D-2 | I-2 | 2D |  |  |  |  | D-3 | I-3 | 2D |  |  |  |  | D-3 | I-3 | 2D
Roadway Signs - Existing |  |  |  | D-1 | I-1 | 2D |  |  |  |  | D-2 | I-2 | 2D |  |  |  |  | D-3 | I-3 | 2D |  |  |  |  | D-3 | I-3 | 2D
Utility Power Poles - Existing |  |  |  | D-1 | I-1 | 2D |  |  |  |  | D-2 | I-2 | 2D |  |  |  |  | D-3 | I-3 | 2D |  |  |  |  | D-3 | I-3 | 2D
Wire Above Ground - Existing |  |  |  | D-1 | I-1 | 3D |  |  |  |  | D-2 | I-2 | 3D |  |  |  |  | D-3 | I-3 | 3D |  |  |  |  | D-3 | I-3 | 3D

## Existing Survey STD (hidden)
MODEL ELEMENT | LG&TS | MIN DETAIL | MIN INFORMATION | 2D/3D STANDARD | DFV | MIN DETAIL | MIN INFORMATION | 2D/3D STANDARD | FDOM | MIN DETAIL | MIN INFORMATION | 2D/3D STANDARD | PS&E | MIN DETAIL | MIN INFORMATION | 2D/3D STANDARD
SURVEY ELEMENTS
Ground Surface - Existing |  | D-1 | I-1 | 3D |  | D-1 | I-2 | 3D |  | D-3 | I-3 | 3D |  | D-3 | I-3 | 3D
Topography - Existing |  | D-1 | I-1 | 2D |  | D-1 | I-2 | 2D |  | D-3 | I-3 | 2D |  | D-3 | I-3 | 2D
Right-of-Way limits - Existing |  | D-1 | I-1 | 2D |  | D-1 | I-2 | 2D |  | D-3 | I-3 | 2D |  | D-3 | I-3 | 2D
Easement - Existing |  | D-1 | I-1 | 2D |  | D-1 | I-2 | 2D |  | D-3 | I-3 | 2D |  | D-3 | I-3 | 2D
Public Land Lines |  | D-1 | I-1 | 2D |  | D-1 | I-2 | 2D |  | D-3 | I-3 | 2D |  | D-3 | I-3 | 2D
City/Town Limit/Boundaries |  | D-1 | I-1 | 2D |  | D-2 | I-2 | 2D |  | D-3 | I-3 | 2D |  | D-3 | I-3 | 2D
Reference Markers (cells) |  | D-1 | I-1 | 2D |  | D-2 | I-2 | 2D |  | D-3 | I-3 | 2D |  | D-3 | I-3 | 2D
Benchmark (cells) |  | D-1 | I-1 | 2D |  | D-2 | I-2 | 2D |  | D-3 | I-3 | 2D |  | D-3 | I-3 | 2D
Equalities - Existing |  | D-1 | I-1 | 2D |  | D-2 | I-2 | 2D |  | D-3 | I-3 | 2D |  | D-3 | I-3 | 2D
Utilities - Existing |  | D-1 | I-1 | 2D |  | D-2 | I-2 | 2D |  | D-3 | I-3 | 2D |  | D-3 | I-3 | 2D
Services - Existing |  | D-1 | I-1 | 2D |  | D-2 | I-2 | 2D |  | D-3 | I-3 | 2D |  | D-3 | I-3 | 2D
Roadway Signs - Existing |  | D-1 | I-1 | 2D |  | D-2 | I-2 | 2D |  | D-3 | I-3 | 2D |  | D-3 | I-3 | 2D
Utility Power Poles - Existing |  | D-1 | I-1 | 2D |  | D-2 | I-2 | 2D |  | D-3 | I-3 | 2D |  | D-3 | I-3 | 2D
Wire Above Ground - Existing |  | D-1 | I-1 | 3D |  | D-2 | I-2 | 3D |  | D-3 | I-3 | 3D |  | D-3 | I-3 | 3D

## Right-of-Way
Project Model Element Workbook
ECMS Number | 123456 | [5 empty] | Improvement Type |  | Full Depth Replacement
State Route(s) | 1 | [5 empty] | Project Manager: |  | Ms. Z, PE
County | Allegheny | [5 empty] | Roadway discipline lead: |  | Ms. Z, PE
Section | 24 | [5 empty] | Structural discipline lead: |  | Ms. Z, PE
Limits of Work | Sta. 100+00 to 205+60 | [5 empty] | Drainage discipline lead: |  | Ms. Z, PE
[7 empty] | Railway discipline lead: |  | Ms. Z, PE
[7 empty] | Model Manager: |  | Ms. A, EIT
[7 empty] | Model Developer: |  | Mr. P, EIT
Software/Version | ORD R2 2022 | [5 empty] | Project Start Date (NTP) |  | 2023-01-01
MODEL ELEMENT | IN PROJECT | LG&TS | IN SUBMITTAL | MIN DETAIL | MIN INFORMATION | 2D/3D | COMMENTS | INTEGRITY CHECK | DFV | IN SUBMITTAL | MIN DETAIL | MIN INFORMATION | 2D/3D | COMMENTS | INTEGRITY CHECK | FDOM | IN SUBMITTAL | MIN DETAIL | MIN INFORMATION | 2D/3D | COMMENTS | INTEGRITY CHECK | PS&E | IN SUBMITTAL | MIN DETAIL | MIN INFORMATION | 2D/3D | COMMENTS | INTEGRITY CHECK
RIGHT-OF-WAY ELEMENTS
Fences |  |  |  | D-1 | I-1 | 2D |  |  |  |  | D-2 | I-2 | 2D |  |  |  |  | D-3 | I-3 | 2D |  |  |  |  | D-3 | I-3 | 2D
Gates |  |  |  | D-1 | I-1 | 2D |  |  |  |  | D-2 | I-2 | 2D |  |  |  |  | D-3 | I-3 | 2D |  |  |  |  | D-3 | I-3 | 2D
Line - Requried (proposed) |  |  |  | D-1 | I-1 | 2D |  |  |  |  | D-2 | I-2 | 2D |  |  |  |  | D-3 | I-3 | 2D |  |  |  |  | D-3 | I-3 | 2D
Line - Legal (existing) |  |  |  | D-1 | I-1 | 2D |  |  |  |  | D-2 | I-2 | 2D |  |  |  |  | D-3 | I-3 | 2D |  |  |  |  | D-3 | I-3 | 2D
Property Line - (proposed) |  |  |  | D-1 | I-1 | 2D |  |  |  |  | D-2 | I-2 | 2D |  |  |  |  | D-3 | I-3 | 2D |  |  |  |  | D-3 | I-3 | 2D
Easement Line (permanent) |  |  |  | D-1 | I-1 | 2D |  |  |  |  | D-2 | I-2 | 2D |  |  |  |  | D-3 | I-3 | 2D |  |  |  |  | D-3 | I-3 | 2D
Easement Line (temporary) |  |  |  | D-1 | I-1 | 2D |  |  |  |  | D-2 | I-2 | 2D |  |  |  |  | D-3 | I-3 | 2D |  |  |  |  | D-3 | I-3 | 2D

## Right-of-Way STD (hidden)
MODEL ELEMENT | LG&TS | MIN DETAIL | MIN INFORMATION | 2D/3D STANDARD | DFV | MIN DETAIL | MIN INFORMATION | 2D/3D STANDARD | FDOM | MIN DETAIL | MIN INFORMATION | 2D/3D STANDARD | PS&E | MIN DETAIL | MIN INFORMATION | 2D/3D STANDARD
RIGHT-OF-WAY ELEMENTS
Fences |  | D-1 | I-1 | 2D |  | D-2 | I-2 | 2D |  | D-3 | I-3 | 2D |  | D-3 | I-3 | 2D
Gates |  | D-1 | I-1 | 2D |  | D-2 | I-2 | 2D |  | D-3 | I-3 | 2D |  | D-3 | I-3 | 2D
Line - Requried (proposed) |  | D-1 | I-1 | 2D |  | D-2 | I-2 | 2D |  | D-3 | I-3 | 2D |  | D-3 | I-3 | 2D
Line - Legal (existing) |  | D-1 | I-1 | 2D |  | D-2 | I-2 | 2D |  | D-3 | I-3 | 2D |  | D-3 | I-3 | 2D
Property Line - (proposed) |  | D-1 | I-1 | 2D |  | D-2 | I-2 | 2D |  | D-3 | I-3 | 2D |  | D-3 | I-3 | 2D
Easement Line (permanent) |  | D-1 | I-1 | 2D |  | D-2 | I-2 | 2D |  | D-3 | I-3 | 2D |  | D-3 | I-3 | 2D
Easement Line (temporary) |  | D-1 | I-1 | 2D |  | D-2 | I-2 | 2D |  | D-3 | I-3 | 2D |  | D-3 | I-3 | 2D

## Rail
Project Model Element Workbook
ECMS Number | 123456 | [5 empty] | Improvement Type |  | Full Depth Replacement
State Route(s) | 1 | [5 empty] | Project Manager: |  | Ms. Z, PE
County | Allegheny | [5 empty] | Roadway discipline lead: |  | Ms. Z, PE
Section | 24 | [5 empty] | Structural discipline lead: |  | Ms. Z, PE
Limits of Work | Sta. 100+00 to 205+60 | [5 empty] | Drainage discipline lead: |  | Ms. Z, PE
[7 empty] | Railway discipline lead: |  | Ms. Z, PE
[7 empty] | Model Manager: |  | Ms. A, EIT
[7 empty] | Model Developer: |  | Mr. P, EIT
Software/Version | ORD R2 2022 | [5 empty] | Project Start Date (NTP) |  | 2023-01-01
MODEL ELEMENT | IN PROJECT | LG&TS | IN SUBMITTAL | MIN DETAIL | MIN INFORMATION | 2D/3D | COMMENTS | INTEGRITY CHECK | DFV | IN SUBMITTAL | MIN DETAIL | MIN INFORMATION | 2D/3D | COMMENTS | INTEGRITY CHECK | FDOM | IN SUBMITTAL | MIN DETAIL | MIN INFORMATION | 2D/3D | COMMENTS | INTEGRITY CHECK | PS&E | IN SUBMITTAL | MIN DETAIL | MIN INFORMATION | 2D/3D | COMMENTS | INTEGRITY CHECK
RAIL ELEMENTS
Rail |  |  |  | D-1 | I-1 | 3D |  |  |  |  | D-2 | I-2 | 3D |  |  |  |  | D-3 | I-3 | 3D |  |  |  |  | D-3 | I-3 | 3D
Cross-Tie |  |  |  | D-1 | I-1 | 3D |  |  |  |  | D-2 | I-2 | 3D |  |  |  |  | D-3 | I-3 | 3D |  |  |  |  | D-3 | I-3 | 3D
Sub-ballast |  |  |  | D-1 | I-1 | 3D |  |  |  |  | D-2 | I-2 | 3D |  |  |  |  | D-3 | I-3 | 3D |  |  |  |  | D-3 | I-3 | 3D
Ballast |  |  |  | D-1 | I-1 | 3D |  |  |  |  | D-2 | I-2 | 3D |  |  |  |  | D-3 | I-3 | 3D |  |  |  |  | D-3 | I-3 | 3D
Power System |  |  |  | D-1 | I-1 | 3D |  |  |  |  | D-2 | I-2 | 3D |  |  |  |  | D-3 | I-3 | 3D |  |  |  |  | D-3 | I-3 | 3D
Catenary System |  |  |  | D-1 | I-1 | 3D |  |  |  |  | D-2 | I-2 | 3D |  |  |  |  | D-3 | I-3 | 3D |  |  |  |  | D-3 | I-3 | 3D
Platform |  |  |  | D-1 | I-1 | 3D |  |  |  |  | D-2 | I-2 | 3D |  |  |  |  | D-3 | I-3 | 3D |  |  |  |  | D-3 | I-3 | 3D

## Rail STD (hidden)
MODEL ELEMENT | LG&TS | MIN DETAIL | MIN INFORMATION | 2D/3D STANDARD | DFV | MIN DETAIL | MIN INFORMATION | 2D/3D STANDARD | FDOM | MIN DETAIL | MIN INFORMATION | 2D/3D STANDARD | PS&E | MIN DETAIL | MIN INFORMATION | 2D/3D STANDARD
RAIL ELEMENTS
Rail |  | D-1 | I-1 | 3D |  | D-2 | I-2 | 3D |  | D-3 | I-3 | 3D |  | D-3 | I-3 | 3D
Cross-Tie |  | D-1 | I-1 | 3D |  | D-2 | I-2 | 3D |  | D-3 | I-3 | 3D |  | D-3 | I-3 | 3D
Sub-ballast |  | D-1 | I-1 | 3D |  | D-2 | I-2 | 3D |  | D-3 | I-3 | 3D |  | D-3 | I-3 | 3D
Ballast |  | D-1 | I-1 | 3D |  | D-2 | I-2 | 3D |  | D-3 | I-3 | 3D |  | D-3 | I-3 | 3D
Power System |  | D-1 | I-1 | 3D |  | D-2 | I-2 | 3D |  | D-3 | I-3 | 3D |  | D-3 | I-3 | 3D
Catenary System |  | D-1 | I-1 | 3D |  | D-2 | I-2 | 3D |  | D-3 | I-3 | 3D |  | D-3 | I-3 | 3D
Platform |  | D-1 | I-1 | 3D |  | D-2 | I-2 | 3D |  | D-3 | I-3 | 3D |  | D-3 | I-3 | 3D

## Pic List (hidden)
in Project | Detail | 2D/3D | Det. Dev | Data | Integrity | District
YES | D-1 | 2D | D-1 | I-1 | Complete | Consultant
NO | D-2 | 3D | D-2 | I-2 | Incomplete | District 1
| D-3 | N/R | D-3 | I-3 |  | District 2
| D-4 |  | D-4 | I-4 |  | District 3
| N/R |  | N/R | N/R |  | District 4
District 5
District 6
District 7
District 8
District 9
District 10
District 11
District 12