## README
Title: | Test Run | By: |  | Date:
|  | Checked: |  | Date:
MSE WALL DESIGN SPREADSHEET |  |  | README
Directions:
This spreadsheet is to be used as an aid for designing and analyzing MSE walls. The spreadsheet contains five tabs: "README", "INPUT", "WORKSHEET_FINAL", "WORKSHEET_CONSTR", and "OUTPUT". The "README" tab outlines the design criteria and provides sketches of various MSE wall configurations. The "INPUT" tab contains all the input necessary to complete the design/analysis of the MSE wall. The "WORKSHEET_FINAL" tab performs all internal and external stability calculations for the completed in-service MSE wall structure. The "WORKSHEET_CONSTR" tab performs the external and internal stability calculations for the temporary construction loading condition. The "OUTPUT" tab presents an output table which summarizes the external and internal stability checks, indicates the controlling design locations, and calculates performance ratios for the controlling locations. The performance ratio is taken as a ratio of the allowable to the actual. Performance ratios greater than or equal to 1.0 are "OK", while performance ratios less than 1.0 are "NG!". For further information, refer to the Manual for this spreadsheet.
Design Criteria:
AASHTO LRFD Bridge Design Specifications 5th Edition with 2010 Interim Revisions, Section 11.10 Mechanically Stabilized Earth Walls. Any sections referenced in Section 11.10 will follow the AASHTO LRFD as modified by PennDOT Design Manual Part 4 (DM-4), Part B Design Specifications, except as noted.
Color Coding:
- Denotes Input Cells
- Internal Calculations by the spreadsheet
- External Stability Checks
Red Text | - Red Text will indicate warnings and errors where applicable
Sketches:
| Figure 11. Barrier Moment Slab Loading Scenario |  |  |  | Figure 14. Abutment Loading Scenario
Figure A11.10.2-1 - MSE Wall Element Dimensions Needed for Design
Figure 1. AASHTO Figure 3.11.5.8.1-1 – Earth Pressure Distribution for MSE Wall with Level Backfill Surface
Figure 2. AASHTO Figure 3.11.5.8.1-2 – Earth Pressure
for MSE Wall with Sloping Backfill Surface
Figure 3. AASHTO Figure 3.11.5.8.1-3 – Earth Pressure Distribution for MSE Wall with Broken Backfill Surface
Figure 8. AASHTO Figure 11.10.7.1-1a - Seismic External Stability of a MSE Wall, Level Backfill Condition
Figure 9. AASHTO Figure 11.10.7.1-1b - Seismic External Stability of a MSE Wall, Sloping Backfill Condition
i’th Layer
Figure 20. AASHTO Figure 11.10.7.2-1 Seismic Internal Stability of a MSE Wall
Figure 18. AASHTO Figure 11.10.6.4-1 – Reinforcement Coverage Ratio for Metal Reinforcement
Continuous Geosynthetic Sheets
Discontinuous Geosynthetic Sheets:
Rc = Reinforcement coverage ratio = b / Sh
Use Rc = 1 for continuous geosynthetic sheets (i.e., Sh = b = 1 unit width)
Figure 19. AASHTO Figure 11.10.6.4-2 – Reinforcement Coverage Ratio for Geosynthetic Reinforcement

## INPUT
| Title: | Test Run | [6 empty] | By: |  | Date:
[9 empty] | Checked: |  | Date:
MSE WALL DESIGN SPREADSHEET | [10 empty] | INPUT
INPUT DATA:
[8 empty] | Description | Variable | Units | Value | WARNINGS / ERRORS:
External Geometry:
[8 empty] | Height of wall: | H = | ft | 15.97
[8 empty] | Length of wall: | Lwall = | ft | 43.16
[8 empty] | Thickness of wall facing elements: | Twall = | ft | 0.46
Type of backfill slope: h = horizontal, s = sloping, b = broken | [9 empty] | ---------> | h
[8 empty] | Angle of backfill slope: | b = | deg
[8 empty] | Height of backfill above wall (for broken backfill only): | hB = | ft
Is there an abutment (supported on piles) in the reinforcing zone? y = yes, n = no | [9 empty] | ---------> | y
[8 empty] | Total height of fill behind abutment, from bottom of footing to bottom of roadway (see Figure 14): | Ah = | ft | 7.64
[8 empty] | Thickness of abutment footing (see Figure 14): | Af = | ft | 3
[8 empty] | Distance from bottom of abutment footing to top of wall (see Figure 14): | Ad = | ft | 1
Is there an abutment backwall present? y = yes, n = no | [9 empty] | ---------> | n
[8 empty] | Dist. from back of wall to front edge of abutment, or to back face of barrier (see Figures 11 & 14): | cf = | ft | 0.53
[8 empty] | Width of abutment footing or barrier moment slab (see Figures 11 & 14): | bf = | ft | 5.25
[8 empty] | Width of parapet/barrier (from back face to edge of pavement): | pw = | ft
[8 empty] | Distance from back of MSE wall to centroid of linear vertical footing load, PV [A3.11.6.3-1]: | d = | ft | 3.155
Soil / Rock Properties:
[8 empty] | Unit weight of reinforced soil (specified backfill): | gr = | pcf | 120 | REMINDER - MSE Wall design requires check of specified backfill weight ranging from 90pcf to 120pcf per BC-799M. User is responsible for checking the minimum and maximum values by performing separate design runs.
[8 empty] | Friction angle of reinforced soil (specified backfill): | fr = | deg | 34
[8 empty] | Unit weight of retained fill (embankment backfill): | gf = | pcf | 120 | ---------> | ka gf = | 0.04 | > | 0.035 | ksf/ft | Minimum design earth pressure [D3.11.5.5]
[8 empty] | Friction angle of retained fill (embankment backfill): | ff = | deg | 30 |  | --->
Is the base material soil or rock? s = soil, r = rock | [9 empty] | ---------> | s
[8 empty] | Friction angle of base soil: | fb = | deg | 31
[8 empty] | Saturated unit weight of base soil: | g ' = | pcf | 120
[8 empty] | Moist unit weight of base soil: | gm = | pcf | 115
[8 empty] | cohesion of base soil: | c = | tsf | 0
[8 empty] | Undrained shear strength of cohesive soils (for sliding resistance of clay): | Su = | tsf
[8 empty] | Depth of wall below ground surface (front face embedment) [A11.10.2.2]: | Df = | ft | 3 | REMINDER - ENSURE DEPTH MEETS MINIMUM REQUIREMENTS FOR FROST PROTECTION.
Is the ground sloped in front of the structure (i.e. wall constructed on a slope)? y = yes, n = no | [9 empty] | ---------> | n
[8 empty] | If "yes", enter horiz. component of slope in front of structure (e.g. "3" for 3H:1V slope) [A11.10.2.2]: | HC = | dim
[8 empty] | Modified bearing capacity factor for walls adjacent to slopes (cohesive soil term) [Fig. A10.6.3.1.2c-1]: | Ncq = | dim
[8 empty] | Modified bearing capacity factor for walls adjacent to slopes (cohesionless term) [Fig. A10.6.3.1.2c-2]: | Ngq = | dim
[8 empty] | Compression strength of rock sample (base material): | Co = | tsf
[8 empty] | Depth from footing base down to highest anticipated groundwater level [D10.6.3.1.2gP]: | zw = | ft | 30
[8 empty] | Coefficient Nms to estimate nominal bearing resistance of rock [D10.6.3.2.2-1P]: | Nms = | dim
[8 empty] | Resistance factor for sliding resistance between soil and foundation [D10.5.5.2.2]: | jt = | dim | 1
[8 empty] | Resistance factor for bearing [D10.5.5.2.2]: | jb = | dim | 0.45
[8 empty] | Resistance factor for bearing for seismic loading [A10.5.5.3.3]: | js = | dim | 1
Loading Information:
[8 empty] | Unit weight of wall facing elements (for wall self-weight): | DC = | kcf | 0.15
[8 empty] | Weight of roadway dead load (wearing surface, subbase, etc.): | DW = | ksf | 0.09
[8 empty] | Equivalent height of soil for live load surcharge (LS) [D3.11.6.4]: | heq = | ft | 3
[8 empty] | Equivalent height of soil for temporary construction live load surcharge (LS) [D11.6.1.2]: | heq_t = | ft | 3
[8 empty] | Horizontal traffic impact/collision load on barrier, for tension (10k/5ft = 2.0 k/ft) [A11.10.10.2]: | PH1 (tens) = | k/ft
[8 empty] | Horizontal traffic impact/collision load on barrier, for pullout (10k/20ft = 0.5 k/ft) [A11.10.10.2]: | PH1 (pull) = | k/ft
[8 empty] | Linear vertical load of wet concrete abutment footing [A3.11.6.3-1]: | PV = | k/ft | 2.363
[8 empty] | Horizontal force per foot on abutment due to unfactored longitudinal superstructure loads: | PH1a = | k/ft | 1.4
Reinforcement Data / Internal Geometry:
Type of Reinforcement: s = steel strip, g = geosynthetic, m = steel bar grid/mat, w = welded wire grid | [9 empty] | ---------> | s
Type of steel strips: s = smooth, r = ribbed (Enter for steel strip reinforcement only) | [9 empty] | ---------> | r
Type of Geosynthetic: d = geogrid, t = geotextile (Enter for geosynthetic only) | [9 empty] | --------->
Does connection to wall rely on friction or is it mechanical? f = friction, m = mechanical (for geosynthetic only) | [9 empty] | --------->
Does the wall facing consist of geosynthetic material overlapped with main soil reinforcement? y = yes, n = no | [9 empty] | ---------> | n
[8 empty] | If "yes" to both above (i.e. friction connection), enter overlap length of facing with reinforcement: | Loverlap = | ft | (Enter in table below)
Is the reinforcement continuous along the wall? (e.g., grids and sheets) y = yes, n = no | [9 empty] | ---------> | n
Is the wall face itself made of segmental block? y = yes, n = no | [9 empty] | ---------> | n | [7 empty] | Table for Variable Reinforcement Spacing
[8 empty] | Soil-reinforcement interface friction angle (default value of 2/3ff is used if not entered) [A11.10.5.3]: | r = | deg
Was tan r determined experimentally based on soil to reinforcement contact? y = yes, n = no | [9 empty] | ---------> | n | [7 empty] | Layer | Sv | Depth, Z | Layer | Sv | Depth, Z
[8 empty] | Yield strength of steel reinforcement: | Fy = | ksi | 60 | [7 empty] | # | ft | ft | # | ft | ft | Check max spacing:
[8 empty] | Length of reinforcing [Note: Lmin = max (0.7 * (H + Ah - Ad), or 8 ft)]: | L = | ft | 21 | [7 empty] | 1 | 1.5 | 1.5 | 26 |  | --- | 0 | 0
[8 empty] | Depth to reinforcement Layer 1 below top of wall: | Z1 = | ft | 1.5 | [7 empty] | 2 |  | --- | 27 |  | --- | 0 | 0
[8 empty] | Vertical spacing of reinforcement (Enter "v" for variable spacing): | Sv = | ft | 2.5 | [7 empty] | 3 |  | --- | 28 |  | --- | 0 | 0
[8 empty] | Horizontal spacing of reinforcement: | Sh = | ft | (Enter in table below) | [7 empty] | 4 |  | --- | 29 |  | --- | 0 | 0
[8 empty] | Width of reinforcing strips or grids: | b = | in. | (Enter in table below) | [7 empty] | 5 |  | --- | 30 |  | --- | 0 | 0
[8 empty] | Number of longitudinal bars per grid: | Nb = | each | (Enter in table below) | [7 empty] | 6 |  | --- | 31 |  | --- | 0 | 0
[8 empty] | Total thickness of reinforcing strips: | Tr = | in. | (Enter in table below) | [7 empty] | 7 |  | --- | 32 |  | --- | 0 | 0
[8 empty] | Diameter of bar or wire: | D = | in. | (Enter in table below) | [7 empty] | 8 |  | --- | 33 |  | --- | 0 | 0
[8 empty] | Spacing of steel grid cross bars: | St = | in. | (Enter in table below) | [7 empty] | 9 |  | --- | 34 |  | --- | 0 | 0
[8 empty] | Diameter of steel grid cross bars: | t = | in. | (Enter in table below) | [7 empty] | 10 |  | --- | 35 |  | --- | 0 | 0
[8 empty] | Area of reinforcing as determined by corrosion specialist (for aggressive soils only): | Ac* = | in.2 | (Enter in table below) | [7 empty] | 11 |  | --- | 36 |  | --- | 0 | 0
[8 empty] | Strength reduction factor for installation damage to geosynthetic reinforcement [A11.10.6.4.2b]: | RFID = | dim | [8 empty] | 12 |  | --- | 37 |  | --- | 0 | 0
[8 empty] | Strength reduction factor for long-term creep of geosynthetic reinforcement [A11.10.6.4.2b]: | RFCR = | dim | [8 empty] | 13 |  | --- | 38 |  | --- | 0 | 0
[8 empty] | Strength reduction factor for chemical and biological degradation [A11.10.6.4.2b]: | RFD = | dim | [8 empty] | 14 |  | --- | 39 |  | --- | 0 | 0
[8 empty] | Surface area geometry factor for pullout design [A11.10.6.3.2]: | C = | dim | 2 | [7 empty] | 15 |  | --- | 40 |  | --- | 0 | 0
[8 empty] | Coefficient of uniformity for ribbed steel strips (Enter "4" if unknown) [A11.10.6.3.2]: | Cu = | dim | 4 | [7 empty] | 16 |  | --- | 41 |  | --- | 0 | 0
[8 empty] | Long-term connection strength reduction factor [A11.10.6.4.4b]: | CRcr = | dim | (Enter in table below) | [7 empty] | 17 |  | --- | 42 |  | --- | 0 | 0
[8 empty] | Tensile resistance factor for static loading [A11.5.6-1]: | j = | dim | 0.75 | [7 empty] | 18 |  | --- | 43 |  | --- | 0 | 0
[8 empty] | Tensile resistance factor for combined static/earthquake loading [A11.5.6-1]: | j = | dim | 1 | [7 empty] | 19 |  | --- | 44 |  | --- | 0 | 0
[8 empty] | Pullout resistance factor for static loading [A11.5.6-1]: | j = | dim | 0.9 | [7 empty] | 20 |  | --- | 45 |  | --- | 0 | 0
[8 empty] | Pullout resistance factor for combined static/earthquake loading [A11.5.6-1]: | j = | dim | 1.2 | [7 empty] | 21 |  | --- | 46 |  | --- | 0 | 0
[8 empty] | Ultimate geosynthetic reinforcement tensile resistance (Static load component): | Srs = | t/ft | (Enter in table below) | [7 empty] | 22 |  | --- | 47 |  | --- | 0 | 0
[8 empty] | Ultimate geosynthetic reinforcement tensile resistance (Dynamic load component): | Srt = | t/ft | (Enter in table below) | [7 empty] | 23 |  | --- | 48 |  | --- | 0 | 0
[19 empty] | 24 |  | --- | 49 |  | --- | 0 | 0
Geometry of Reinforcement Layers Behind Abutment: | [18 empty] | 25 |  | --- | 50 |  | --- | 0 | 0
(Note: Reinforcement Data for layers behind abutment must be entered in separate table below)
[8 empty] | Depth to abutment Layer 1 reinforcement below roadway pavement (see Figure 14): | Z1a = | ft | 5.39
[8 empty] | Vertical spacing of reinforcement, if applicable (Enter "v" for variable, see Figure 14): | Sva = | ft | 0.75 | [7 empty] | Variable Reinforcement Spacing (Behind Abutment)
Other: | [18 empty] | Layer | Sva | Depth, Za | Layer | Sva | Depth, Za
[8 empty] | Factored Facing unit connection capacity for Strength limit state: | CC (STR) = | t/ft | (Enter in table below) | [7 empty] | # | ft | ft | # | ft | ft | Check max spacing:
[8 empty] | Factored Facing unit connection capacity for Extreme Event limit state: | CC (EXT) = | t/ft | (Enter in table below) | [7 empty] | 1 | 5.39 | 5.39 | 6 |  | --- | 0 | 0
[8 empty] | Seismic peak ground acceleration coefficient, modified by short-period site factor (A3.10.4): | AS = | dim | 0.05 | [7 empty] | 2 |  | --- | 7 |  | --- | 0 | 0
[19 empty] | 3 |  | --- | 8 |  | --- | 0 | 0
TABLE FOR LAYERS OF REINFORCEMENT BEHIND MSE WALL | [18 empty] | 4 |  | --- | 9 |  | --- | 0 | 0
[19 empty] | 5 |  | --- | 10 |  | --- | 0 | 0
[8 empty] | REINFORCEMENT DATA NEEDS TO BE ENTERED FOR | 6 | LAYERS OF REINFORCEMENT
Layer | Depth, Z | Sv | Sh | b | Nb | Tr | D | St | t | Ac* | CRcr | Srs | Srt | CC (STR) | CC (EXT) | Loverlap | WARNINGS / ERRORS:
# | ft | ft | ft | in. | each | in. | in. | in. | in. | in.2 | dim | t/ft | t/ft | t/ft | t/ft | ft | (NOTE: ONLY LAYER #1 IS CHECKED)
1 | 1.5 | Sv: 2.75; Sh: 2.48; b: 2; Tr: 0.163 |  |  |  |  | 5 | 6
2 | 4 | Sv: 2.5; Sh: 2.48; b: 2; Tr: 0.163 |  |  |  |  | 5 | 6
3 | 6.5 | Sv: 2.5; Sh: 2.48; b: 2; Tr: 0.163 |  |  |  |  | 5 | 6
4 | 9 | Sv: 2.5; Sh: 2.48; b: 2; Tr: 0.163 |  |  |  |  | 5 | 6
5 | 11.5 | Sv: 2.5; Sh: 2.48; b: 2; Tr: 0.163 |  |  |  |  | 5 | 6
6 | 14 | Sv: 3.22; Sh: 2.48; b: 2; Tr: 0.163 |  |  |  |  | 5 | 6
7 | --- | Sv: ---
8 | --- | Sv: ---
9 | --- | Sv: ---
10 | --- | Sv: ---
11 | --- | Sv: ---
12 | --- | Sv: ---
13 | --- | Sv: ---
14 | --- | Sv: ---
15 | --- | Sv: ---
16 | --- | Sv: ---
17 | --- | Sv: ---
18 | --- | Sv: ---
19 | --- | Sv: ---
20 | --- | Sv: ---
21 | --- | Sv: ---
22 | --- | Sv: ---
23 | --- | Sv: ---
24 | --- | Sv: ---
25 | --- | Sv: ---
26 | --- | Sv: ---
27 | --- | Sv: ---
28 | --- | Sv: ---
29 | --- | Sv: ---
30 | --- | Sv: ---
31 | --- | Sv: ---
32 | --- | Sv: ---
33 | --- | Sv: ---
34 | --- | Sv: ---
35 | --- | Sv: ---
36 | --- | Sv: ---
37 | --- | Sv: ---
38 | --- | Sv: ---
39 | --- | Sv: ---
40 | --- | Sv: ---
41 | --- | Sv: ---
42 | --- | Sv: ---
43 | --- | Sv: ---
44 | --- | Sv: ---
45 | --- | Sv: ---
46 | --- | Sv: ---
47 | --- | Sv: ---
48 | --- | Sv: ---
49 | --- | Sv: ---
50 | --- | Sv: ---
TABLE FOR LAYERS OF REINFORCEMENT BEHIND ABUTMENT
|  | REINFORCEMENT DATA NEEDS TO BE ENTERED FOR St: REINFORCEMENT DATA CAN BE ENTERED FOR A MAXIMUM OF; 6 t: 3 | LAYERS OF REINFORCEMENT
Layer | Depth, Za | Sv | Sh | b | Nb | Tr | D | St | t | Ac* | CRcr | Srs | Srt | CC (STR) | CC (EXT) | WARNINGS / ERRORS:
# | ft | ft | ft | in. | each | in. | in. | in. | in. | in.2 | dim | t/ft | t/ft | t/ft | t/ft | (NOTE: ONLY LAYER #1 IS CHECKED)
1 | 5.39 | Sv: 1.125; Sh: 2.48; b: 2; Tr: 0.163 |  |  |  |  | 5 | 6
2 | 6.14 | Sv: 0.75; Sh: 2.48; b: 2; Tr: 0.163 |  |  |  |  | 5 | 6
3 | 6.89 | Sv: 1.125; Sh: 2.48; b: 2; Tr: 0.163 |  |  |  |  | 5 | 6
4 | --- | Sv: ---
5 | --- | Sv: ---
6 | --- | Sv: ---
7 | --- | Sv: ---
8 | --- | Sv: ---
9 | --- | Sv: ---
10 | --- | Sv: ---
Note on L10: Note: This does not include abutment height.
Note on L11: Input total length of wall, not the length of the reinforcing straps.
Note on L21: This input should be negative if the barrier is located directly on top of the wall facing.
Note on L38: Enter "n" if the ground is surface is horizontal (no slope). Enter "y" if ground is sloped (even when typ. 4'-0" horizontal bench is provided).

## WORKSHEET_FINAL
Title: | Test Run | [6 empty] | By: |  | Date:
[8 empty] | Chk'd: |  | Date:
MSE WALL DESIGN SPREADSHEET | [7 empty] | WORKSHEET_FINAL
Type of Backfill
[5 empty] | Units |  | Horiz. | Sloping | Broken | USE
Active earth pressure coefficient (for External Stability) | [5 empty] | ka | 0.33333 | 0.33333 | 0.33333 | 0.33333
Geometry:
Theoretical angle of broken backfill slope |  |  |  |  | deg | B | 0 | 0 | 0 | 0
Notional height of earth pressure diagram |  |  |  |  | ft | h | 22.61 | 15.97 | 15.97 | 22.61
Notional height of earth pressure diagram (for Seismic Loads) |  |  |  |  | ft | H2 | 22.61 | 15.97 | 15.97 | 22.61
Notional height of Active Zone |  |  |  |  | ft | H1 | 15.97 | 15.97 | 15.97 | 15.97
Depth of horizontal stress distribution Internal |  |  |  |  | ft | l1 | 10.8706 | 10.8706 | 10.8706 | 10.8706
Depth of horizontal stress distribution External |  |  |  |  | ft | l2 | 0 | 0 | 0 | 0
Depth Z2 for PV load effective width D1 (for external stability) |  |  |  |  | ft | Z2_ext |  |  |  | 0
Effective width of applied load PV at depth Z2 (external stability) |  |  |  |  | ft | D1_Z2 |  |  |  | 0
Effective width of applied load PV at depth H (external stability) |  |  |  |  | ft | D1_H |  |  |  | 0
Width of active zone behind reinforced soil mass |  |  |  |  | ft | Aw | 13.0539 | 9.2203 | 9.2203 | 13.0539
Length from start of bf to end of reinforced soil mass |  |  |  |  | ft | x |  |  |  | 20.47
Percentage of footing width, bf, within the reinforced soil mass |  |  |  |  | % | bfi |  |  |  | 100%
Percentage of footing width, bf, outside the reinforced zone |  |  |  |  | % | bfe |  |  |  | 0%
Theoretical wall base width (including thickness of facing) |  |  |  |  | ft | B |  |  |  | 21.46
Failure plane of extensible reinforcement |  |  |  |  | deg | yr |  |  |  | 62
Unfactored Loads: |  |  |  |  | Units |  | Horiz. | Sloping | Broken | USE | Moment arm from toe (ft) | Minimum design earth pressure [D3.11.5.5]:
Force resultant of earth pressure from retained fill (EH) |  |  |  |  | t/ft | Pa |  |  |  | 5.1121 |  | ka gf = | 0.04 | > | 0.035 | ksf/ft ----> | OK
Horizontal component of Pa force |  |  |  |  | t/ft | Pah | 5.1121 | 5.1121 | 5.1121 | 5.1121 | 7.5367
Vertical component of Pa force |  |  |  |  | t/ft | Pav | 0 | 0 | 0 | 0 | 21.46
Vertical load of reinforced soil mass (EV) |  |  |  |  | t/ft | V1 |  |  |  | 20.1222 | 10.96 |  | A1 | A2 | (sloped fill)
Vertical load of sloped fill above reinforced soil mass (EV) |  |  |  |  | t/ft | V2 | 0 | 0 | 0 | 0 | 14.46 |  | 0 | 0
Vertical load due to self-weight of wall facing elements (DC) |  |  |  |  | t/ft | V3 |  |  |  | 0.55097 | 0.23
Vertical live load surcharge pressure (LS) |  |  |  |  | t/ft2 | q LS |  |  |  | 0.18
Vertical live load surcharge for sv internal (q LS distributed to Lreinf) |  |  |  |  | t/ft2 | q LS_int |  |  |  | 0.13046
Vertical resultant of live load surcharge, q LS (used for bearing) |  |  |  |  | t/ft | F1_q LS | 2.7396 |  | 2.7396 | 2.7396 | 13.85
Horizontal force due to live load surcharge, q LS |  |  |  |  | t/ft | F2_q LS | 1.3566 |  | 0.9582 | 1.3566 | 11.305
Horizontal force on abutment due to live load surcharge, q LS |  |  |  |  | t/ft | F2a_q LS | 0.4584 |  | 0.4584 | 0.4584
Vertical earth surcharge (ES) due to roadway dead load, DW |  |  |  |  | t/ft2 | q DW |  |  |  | 0.045
Vertical earth surcharge for sv internal (q DW distributed to Lreinf) |  |  |  |  | t/ft2 | q DW_int |  |  |  | 0.032614
Vertical force due to roadway surcharge, q DW, above reinf. soil |  |  |  |  | t/ft | F1_q DW | 0.6849 |  | 0.6849 | 0.6849 | 13.85
Horizontal force due to roadway surcharge, q DW |  |  |  |  | t/ft | F2_q DW | 0.33915 |  | 0.23955 | 0.33915 | 11.305
Horizontal force on abutment due to roadway surcharge, q DW |  |  |  |  | t/ft | F2a_q DW | 0.1146 |  | 0.1146 | 0.1146
Vertical earth surcharge (ES) due to weight of abutment backfill |  |  |  |  | t/ft2 | q ES |  |  |  | 0.3984 | 13.85
Vertical earth surcharge for sv internal (q ES distributed to Lreinf) |  |  |  |  | t/ft2 | q ES_int |  |  |  | 0.28875
Vertical force due to earth surcharge, q ES, above reinforced soil |  |  |  |  | t/ft | F1_q ES | 6.0636 |  | 6.0636 | 6.0636 | 13.85
Horizontal earth pressure resultant force on abutment (EH) |  |  |  |  | t/ft | F2a_EH | 0.5837 |  | 0.5837 | 0.5837 | (uses a minimum pressure of 0.035 ksf/ft, where applicable)
Vertical load of wet concrete abutment footing, PV (ES) |  |  |  |  | t/ft | PV |  |  |  | 1.1815
Vertical load PV for external stability checks |  |  |  |  | t/ft | PV_ext |  |  |  | 1.1815 | 3.615
Horiz. resultant due to PV surcharge, for external stability (ES) |  |  |  |  | t/ft | Fp (Pv) |  |  |  | 0 | 0
Horizontal force on abutment due to superstructure loads |  |  |  |  | t/ft | PH1a |  |  |  | 0.7 | 12.3465
Horiz. CT load, portion within reinforced zone |  |  |  |  | t/ft | PH1 |  |  |  | 0 | 18.9865
Horiz. CT load, portion within reinforced zone (for internal pullout) |  |  |  |  | t/ft | PH1_pullout |  |  |  | 0
Horiz. CT load, portion outside reinforced zone |  |  |  |  | t/ft | PH2 |  |  |  | 0 | 22.61
Seismic Loads: |  |  |  |  | Units |  | Horiz. | Sloping | Broken | USE
Maximum earthquake acceleration coefficient | [5 empty] | Am |  |  |  | 0.07
Seismic inertial force of reinforced soil |  |  |  |  | t/ft | Pir |  |  |  | 0.75827 | 7.985 |  | A1 | A2 | (sloped fill for seismic)
Seismic inertial force of sloped fill above reinforced soil |  |  |  |  | t/ft | Pis | 0 | 0 | 0 | 0 | 18.1833 |  | 0 | 0
50% of Dynamic thrust load PAE from retained fill |  |  |  |  | t/ft | 0.5 PAE |  |  |  | 0.40258
Horizontal component of 0.5 PAE |  |  |  |  | t/ft | 0.5 PAEh | 0.40258 | 0.40258 | 0.40258 | 0.40258 | 13.566 |  | Active zone of extensible reinforcement
Vertical component of 0.5 PAE |  |  |  |  | t/ft | 0.5 PAEv | 0 | 0 | 0 | 0 | 21.46 |  | c | Abroken | b
Weight of the active zone |  |  |  |  | t/ft | Wa | 3.4431 | 3.4431 | #DIV/0! | 3.4431 |  |  | 0 | 0 | 8.4914
Internal inertial force |  |  |  |  | t/ft | Pi | 0.24101 | 0.24101 | #DIV/0! | 0.24101
Load Factors:
| LOAD | SERV I | STR I |  | STR III |  | EXTREME I |  | EXTREME II
| FACTOR |  | MIN | MAX | MIN | MAX | MIN | MAX | MIN | MAX
| gDC | 1 | 0.9 | 1.25 | 0.9 | 1.25 | 0.9 | 1.25 | 0.9 | 1.25
| gDWv | 1 | 0.65 | 1.5 | 0.65 | 1.5 | 0.65 | 1.5
| gDWh | 1 | 1.5 | 1.5 | 1.5 | 1.5 | 1.5 | 1.5
| gEV [1] | 1 | 1 | 1.35 | 1 | 1.35 | 1 | 1.35 | 1 | 1.35
| gEH [1] | 1 | 1.5 | 1.5 | 1.5 | 1.5 |  |  | 1.5 | 1.5
| gESv | 1 | 0.75 | 1.5 | 0.75 | 1.5 | 0.75 | 1.5 | 0.75 | 1.5
| gESh | 1 | 1.5 | 1.5 | 1.5 | 1.5 | 1.5 | 1.5 | 1.5 | 1.5
| gLS | 1 | 1.75 | 1.75 |  |  | 0 | 0 | 0.5 | 0.5
| gEQ | [5 empty] | 1 | 1
| gCT | [7 empty] | 1 | 1
| Notes: | [1] Factors for EV and EH for redundancy check are 1.0 and 1.1, respectively [D11.10.6.4.5P]
FACTORED LOADS:
VERTICAL: |  | SERV I | STR I |  | STR III |  | EXTREME I |  | EXTREME II
|  |  | MIN | MAX | MIN | MAX | MIN | MAX | MIN | MAX
V3 | (DC) | 0.55097 | 0.49587 | 0.68871 | 0.49587 | 0.68871 | 0.49587 | 0.68871 | 0.49587 | 0.68871
V1 | (EV) | 20.1222 | 20.1222 | 27.165 | 20.1222 | 27.165 | 20.1222 | 27.165 | 20.1222 | 27.165
V2 |  | 0 | 0 | 0 | 0 | 0 | 0 | 0 | 0 | 0
Pav | (EH) | 0 | 0 | 0 | 0 | 0 | 0 | 0 | 0 | 0
PV_ext | (ESv) | 1.1815 | 0.88613 | 1.7723 | 0.88613 | 1.7723 | 0.88613 | 1.7723 | 0.88613 | 1.7723
F1_q DW |  | 0.6849 | 0.51367 | 1.0273 | 0.51367 | 1.0273 | 0.51367 | 1.0273 | 0.51367 | 1.0273
F1_q ES |  | 6.0636 | 4.5477 | 9.0955 | 4.5477 | 9.0955 | 4.5477 | 9.0955 | 4.5477 | 9.0955
F1_q LS | (LS) | 2.7396 | 4.7943 | 4.7943 | 0 | 0 | 0 | 0 | 1.3698 | 1.3698
0.5 PAEv | (EQ) | 0 | 0 | 0 | 0 | 0 | 0 | 0 | 0 | 0
S V (bearing) = |  | 31.3428 | 31.3599 | 44.543 | 26.5656 | 39.7487 | 26.5656 | 39.7487 | 27.9354 | 41.1185 | t/ft
S V (OT & sliding) = |  | 28.6032 | 26.5656 | 39.7487 | 26.5656 | 39.7487 | 26.5656 | 39.7487 | 26.5656 | 39.7487 | t/ft
HORIZONTAL: |  | SERV I | STR I |  | STR III |  | EXTREME I |  | EXTREME II
|  |  | MIN | MAX | MIN | MAX | MIN | MAX | MIN | MAX
Pah | (EH) | 5.1121 | 7.6682 | 7.6682 | 7.6682 | 7.6682 | 0 | 0 | 7.6682 | 7.6682
F2_q DW | (ESh) | 0.33915 | 0.50873 | 0.50873 | 0.50873 | 0.50873 | 0.50873 | 0.50873 | 0.50873 | 0.50873
PH1a |  | 0.7 | 1.05 | 1.05 | 1.05 | 1.05 | 1.05 | 1.05 | 1.05 | 1.05
Fp (Pv) |  | 0 | 0 | 0 | 0 | 0 | 0 | 0 | 0 | 0
F2_q LS | (LS) | 1.3566 | 2.3741 | 2.3741 | 0 | 0 | 0 | 0 | 0.6783 | 0.6783
Pir | (EQ) | 0 | 0 | 0 | 0 | 0 | 0.75827 | 0.75827 | 0 | 0
Pis |  | 0 | 0 | 0 | 0 | 0 | 0 | 0 | 0 | 0
0.5 PAEh |  | 0 | 0 | 0 | 0 | 0 | 0.40258 | 0.40258 | 0 | 0
PH1 | (CT) | 0 | 0 | 0 | 0 | 0 | 0 | 0 | 0 | 0
PH2 |  | 0 | 0 | 0 | 0 | 0 | 0 | 0 | 0 | 0
S H = |  | 7.5079 | 11.601 | 11.601 | 9.2269 | 9.2269 | 2.7196 | 2.7196 | 9.9052 | 9.9052 | t/ft
EXTERNAL STABILITY:
OVERTURNING:
Vertical Load |  | Moment | SERV I | STR I |  | STR III |  | EXTREME I |  | EXTREME II
Moments: |  | Arm (ft) |  | MIN | MAX | MIN | MAX | MIN | MAX | MIN | MAX
V3 | (DC) | 0.23 | 0.12672 | 0.11405 | 0.1584 | 0.11405 | 0.1584 | 0.11405 | 0.1584 | 0.11405 | 0.1584
V1 | (EV) | 10.96 | 220.5393 | 220.5393 | 297.7281 | 220.5393 | 297.7281 | 220.5393 | 297.7281 | 220.5393 | 297.7281
V2 |  | 14.46 | 0 | 0 | 0 | 0 | 0 | 0 | 0 | 0 | 0
Pav | (EH) | 21.46 | 0 | 0 | 0 | 0 | 0 | 0 | 0 | 0 | 0
PV_ext | (ESv) | 3.615 | 4.2711 | 3.2033 | 6.4067 | 3.2033 | 6.4067 | 3.2033 | 6.4067 | 3.2033 | 6.4067
F1_q DW |  | 13.85 | 9.4859 | 7.1144 | 14.2288 | 7.1144 | 14.2288 | 7.1144 | 14.2288 | 7.1144 | 14.2288
F1_q ES |  | 13.85 | 83.9815 | 62.9861 | 125.9723 | 62.9861 | 125.9723 | 62.9861 | 125.9723 | 62.9861 | 125.9723
0.5 PAEv | (EQ) | 21.46 | 0 | 0 | 0 | 0 | 0 | 0 | 0 | 0 | 0
S M V = |  |  | 318.4045 | 293.9572 | 444.4942 | 293.9572 | 444.4942 | 293.9572 | 444.4942 | 293.9572 | 444.4942 | t-ft/ft
Horizontal Load |  | Moment | SERV I | STR I |  | STR III |  | EXTREME I |  | EXTREME II
Moments: |  | Arm |  | MIN | MAX | MIN | MAX | MIN | MAX | MIN | MAX
Pah | (EH) | 7.5367 | 38.5284 | 57.7925 | 57.7925 | 57.7925 | 57.7925 | 0 | 0 | 57.7925 | 57.7925
F2_q DW | (ESh) | 11.305 | 3.8341 | 5.7511 | 5.7511 | 5.7511 | 5.7511 | 5.7511 | 5.7511 | 5.7511 | 5.7511
PH1a |  | 12.3465 | 8.6425 | 12.9638 | 12.9638 | 12.9638 | 12.9638 | 12.9638 | 12.9638 | 12.9638 | 12.9638
Fp (Pv) |  | 0 | 0 | 0 | 0 | 0 | 0 | 0 | 0 | 0 | 0
F2_q LS | (LS) | 11.305 | 15.3364 | 26.8386 | 26.8386 | 0 | 0 | 0 | 0 | 7.6682 | 7.6682
Pir | (EQ) | 7.985 | 0 | 0 | 0 | 0 | 0 | 6.0548 | 6.0548 | 0 | 0
Pis |  | 18.1833 | 0 | 0 | 0 | 0 | 0 | 0 | 0 | 0 | 0
0.5 PAEh |  | 13.566 | 0 | 0 | 0 | 0 | 0 | 5.4614 | 5.4614 | 0 | 0
PH1 | (CT) | 18.9865 | 0 | 0 | 0 | 0 | 0 | 0 | 0 | 0 | 0
PH2 |  | 22.61 | 0 | 0 | 0 | 0 | 0 | 0 | 0 | 0 | 0
S M H = |  |  | 66.3413 | 103.3461 | 103.3461 | 76.5075 | 76.5075 | 30.2311 | 30.2311 | 84.1756 | 84.1756 | t-ft/ft
ECCENTRICITY:
|  | 1 | 2 | 3 | 4 | 5 | 6 | 7 | 8 | 9
|  | SERV I | STR I |  | STR III |  | EXTREME I |  | EXTREME II
|  |  | MIN | MAX | MIN | MAX | MIN | MAX | MIN | MAX
S V = | (t/ft) | 28.6032 | 26.5656 | 39.7487 | 26.5656 | 39.7487 | 26.5656 | 39.7487 | 26.5656 | 39.7487
Xo | (ft) | 8.8124 | 7.1751 | 8.5826 | 8.1854 | 9.2578 | 9.9274 | 10.422 | 7.8967 | 9.0649
eB | (ft) | 1.9176 | 3.5549 | 2.1474 | 2.5446 | 1.4722 | 0.80265 | 0.30796 | 2.8333 | 1.6651
eB max | (ft) | 7.1533 | 7.1533 | 7.1533 | 7.1533 | 7.1533 | 7.1533 | 7.1533 | 7.1533 | 7.1533
PERF. RATIO = |  | 3.7304 | 2.0123 | 3.3312 | 2.8112 | 4.859 | 8.9122 | 23.2283 | 2.5248 | 4.296
CONTROLLING = 1 |  | 0 | 1 | 0 | 0 | 0 | 0 | 0 | 0 | 0
Check eB ≤ eB max: | bar: 1 to 9
SLIDING:
For Cohesionless soil or rock |  | 2: Rt = S V * tan d; 4: [D10.6.3.4-1]
For Cohesive soil |  | 2: Rt = S V * tan d + ca B'; 4: [D10.6.3.4-3P]
d = min [ fr, fb, r (if cont. reinf.) ] |  | 2: 31; 3: deg; 4: [A11.10.5.3]
ca = c (0.21 + 0.27/c) ≤ 1.0 |  | 2: 0; 3: tsf; 4: [D10.6.3.4-3P, expressed as tons/ft2]
|  | SERV I | STR I |  | STR III |  | EXTREME I |  | EXTREME II
|  |  | MIN | MAX | MIN | MAX | MIN | MAX | MIN | MAX
S V = | (t/ft) | 28.6032 | 26.5656 | 39.7487 | 26.5656 | 39.7487 | 26.5656 | 39.7487 | 26.5656 | 39.7487
B' = | (ft) | 17.6248 | 14.3502 | 17.1652 | 16.3708 | 18.5156 | 19.8547 | 20.8441 | 15.7935 | 18.1298
Rt = | (t/ft) | 17.1865 | 15.9622 | 23.8835 | 15.9622 | 23.8835 | 15.9622 | 23.8835 | 15.9622 | 23.8835
RR = | (t/ft) | 17.1865 | 15.9622 | 23.8835 | 15.9622 | 23.8835 | 15.9622 | 23.8835 | 15.9622 | 23.8835
S H = | (t/ft) | 7.5079 | 11.601 | 11.601 | 9.2269 | 9.2269 | 2.7196 | 2.7196 | 9.9052 | 9.9052
PERF. RATIO = |  | 2.2891 | 1.3759 | 2.0587 | 1.73 | 2.5885 | 5.8694 | 8.7821 | 1.6115 | 2.4112
CONTROLLING = 1 |  | 0 | 1 | 0 | 0 | 0 | 0 | 0 | 0 | 0
Check RR ≥ S H: | bar: 1 to 9
BEARING:
Bearing Capacity Factors:
| Nc = | 1: 32.6711; 3: [C10.6.3.1.2a-2P or 3P (DM-4)]; 6: (Note: For walls adjacent to slopes, the user input Ncq term will be used in place of Nc shown here.)
| Ng = | 1: 25.9942; 3: [C10.6.3.1.2a-4P (DM-4)]; 6: (Note: For walls adjacent to slopes, the user input Ngq term will be used in place of Ng shown here.)
| Nq = | 1: 20.6308; 3: [C10.6.3.1.2a-1P (DM-4)]
| D = | 1: 18.9652; 2: ft; 3: [D10.6.3.1.2gP-6]
| g = | 1: 0.0575; 2: tcf; 3: …weighted average of soil unit weight (tons per cubic foot) [D10.6.3.1.2gP]
| q = | 1: 90; 2: deg
| L > 5 B ? | 1: NO; 2: (footing is not continuous); 5: [D10.6.3.1.2a]
|  | SERV I | STR I |  | STR III |  | EXTREME I |  | EXTREME II
|  |  | MIN | MAX | MIN | MAX | MIN | MAX | MIN | MAX
S V = | (t/ft) | 31.3428 | 31.3599 | 44.543 | 26.5656 | 39.7487 | 26.5656 | 39.7487 | 27.9354 | 41.1185
Xo = | (ft) | 9.2527 | 8.1956 | 9.1496 | 8.1854 | 9.2578 | 9.9274 | 10.422 | 8.1887 | 9.2243
eB = | (ft) | 1.4773 | 2.5344 | 1.5804 | 2.5446 | 1.4722 | 0.80265 | 0.30796 | 2.5413 | 1.5057
B' = | (ft) | 18.5055 | 16.3911 | 18.2991 | 16.3708 | 18.5156 | 19.8547 | 20.8441 | 16.3773 | 18.4486
sc = |  | 1.2708 | 1.2398 | 1.2677 | 1.2395 | 1.2709 | 1.2905 | 1.305 | 1.2396 | 1.2699
sg = |  | 0.82849 | 0.84809 | 0.83041 | 0.84828 | 0.8284 | 0.81599 | 0.80682 | 0.84822 | 0.82902
sq = |  | 1.2576 | 1.2282 | 1.2548 | 1.2279 | 1.2578 | 1.2764 | 1.2902 | 1.228 | 1.2568
ic = |  | 0.60887 | 0.42284 | 0.57789 | 0.45248 | 0.61986 | 0.82515 | 0.88241 | 0.44289 | 0.60676
ig = |  | 0.47744 | 0.28404 | 0.44251 | 0.31264 | 0.49012 | 0.74829 | 0.82734 | 0.30328 | 0.47506
iq = |  | 0.62783 | 0.45081 | 0.59835 | 0.47902 | 0.63828 | 0.83363 | 0.88811 | 0.46989 | 0.62582
n = |  | 1.6999 | 1.7248 | 1.7023 | 1.725 | 1.6998 | 1.6849 | 1.6743 | 1.7249 | 1.7006
qn (soil) = | (tsf) | 17.3886 | 15.8084 | 17.2343 | 15.7932 | 17.3962 | 18.3969 | 19.1363 | 15.7981 | 17.3461
qult (soil) = | (tsf) | 8.2804 | 4.9213 | 7.6972 | 5.3379 | 8.4752 | 12.8468 | 14.476 | 5.2021 | 8.2291
qn (rock) = | (tsf) | --- | --- | --- | --- | --- | --- | --- | --- | ---
qn = | (tsf) | 8.2804 | 4.9213 | 7.6972 | 5.3379 | 8.4752 | 12.8468 | 14.476 | 5.2021 | 8.2291
qR = | (tsf) | 3.7262 | 2.2146 | 3.4637 | 2.4021 | 3.8138 | 12.8468 | 14.476 | 2.3409 | 3.7031
q = | (tsf) | 1.6937 | 1.9132 | 2.4342 | 1.6227 | 2.1468 | 1.338 | 1.907 | 1.7057 | 2.2288
PERF. RATIO = |  | 2.2 | 1.1575 | 1.423 | 1.4802 | 1.7766 | 9.6015 | 7.5912 | 1.3724 | 1.6615
CONTROLLING = 1 |  | 0 | 1 | 0 | 0 | 0 | 0 | 0 | 0 | 0
Check qR ≥ q: | bar: 1 to 9
INTERNAL STABILITY: |  | 2: (MSE Wall Reinforcement Design)
ka for reinforced soil |  | 2: 0.28271; 4: [D3.11.5.8.1-4]
S = L tan b / 2, or (A1+A2) / L |  | 2: 0; 3: ft; 4: [A11.10.6.2.1-2]
Z2 (Pv), for PV distr. to D1 (Pv) = |  | 2: 2.06; 3: ft; 4: …Z2 for distribution of PV surcharge for internal stability [A3.11.6.3-1]
Z2 (q_int), for qint distr. to D1 (q_int) = |  | 2: 12.56; 3: ft; 4: …Z2 for distribution of surcharge pressures for internal stability (i.e. q DW_int, q LS_int, q ES_int)
Corrosion Loss (Steel Reinforcement): |  | 4: [A11.10.6.4.2a]
Loss of galvanizing (First 2 years): |  | 2: 0.58; 3: mil./yr. =; 4: 0.00058; 5: in./yr.
| (Subsequent years): | 2: 0.16; 3: mil./yr. =; 4: 0.00016; 5: in./yr.
Loss of carbon steel: |  | 2: 0.47; 3: mil./yr. =; 4: 0.00047; 5: in./yr.
Thickness of galvanized coating = |  | 2: 3.4; 3: mils
Time to lose galvanized coating = |  | 2: 16; 3: yrs
Remaining service life = |  | 2: 84; 3: yrs
Total loss of carbon steel = |  | 2: 39.48; 3: mils =; 4: 0.03948; 5: in.
Strength Reduction (Geosynthetic Reinforcement): |  | 4: [A11.10.6.4.3b]
RF = RFID x RFCR x RFD | bar: 2
|  | 8: Tensile Resistance |  |  |  | Connection Strength |  |  |  |  | Geosynthetic Rupture Resistance |  | Tensile Strength (for Redundancy)
|  | 8: Tal (steel); 9: Tult (geosynth.) | Tal (geosynth.) | jt Tal Rc (STR) | jt Tal Rc (EXT-II) | Tac (geosynth.) | jt Tac Rc (STR) | jt Tac Rc (EXT-II) | CC (STR) | CC (EXT)
Layer | Depth, Z | Tr | Ec | D* | Ac (steel) | Ac (geo.) | Ac | Rc | [10 empty] | TSrs (static) | TSrt (trans.) | Rc | jt Tal Rc
# | (ft) | (in.) | (in.) | (in.) | (in.2) | (in.2) | (in.2) | ratio | (t/ft) | (t/ft) | (t/ft) | (t/ft) | (t/ft) | (t/ft) | (t/ft) | (t/ft) | (t/ft) | (t/ft) | (t/ft) | (t/ft) | (reduced) | (t/ft)
1 | 1.5 | 0.163 | 0.08404 | -0.07896 | 0.16808 | 0.326 | 0.16808 | 0.067204 | 30.2544 | --- | --- | 1.5249 | 2.0332 | --- | --- | --- | 5 | 6 | --- | --- | 0.044803 | 1.0166
2 | 4 | 0.163 | 0.08404 | -0.07896 | 0.16808 | 0.326 | 0.16808 | 0.067204 | 30.2544 | --- | --- | 1.5249 | 2.0332 | --- | --- | --- | 5 | 6 | --- | --- | 0.044803 | 1.0166
3 | 6.5 | 0.163 | 0.08404 | -0.07896 | 0.16808 | 0.326 | 0.16808 | 0.067204 | 30.2544 | --- | --- | 1.5249 | 2.0332 | --- | --- | --- | 5 | 6 | --- | --- | 0.044803 | 1.0166
4 | 9 | 0.163 | 0.08404 | -0.07896 | 0.16808 | 0.326 | 0.16808 | 0.067204 | 30.2544 | --- | --- | 1.5249 | 2.0332 | --- | --- | --- | 5 | 6 | --- | --- | 0.044803 | 1.0166
5 | 11.5 | 0.163 | 0.08404 | -0.07896 | 0.16808 | 0.326 | 0.16808 | 0.067204 | 30.2544 | --- | --- | 1.5249 | 2.0332 | --- | --- | --- | 5 | 6 | --- | --- | 0.044803 | 1.0166
6 | 14 | 0.163 | 0.08404 | -0.07896 | 0.16808 | 0.326 | 0.16808 | 0.067204 | 30.2544 | --- | --- | 1.5249 | 2.0332 | --- | --- | --- | 5 | 6 | --- | --- | 0.044803 | 1.0166
--- | --- | --- | --- | --- | --- | --- | --- | --- | --- | --- | --- | --- | --- | --- | --- | --- | --- | --- | --- | --- | --- | ---
--- | --- | --- | --- | --- | --- | --- | --- | --- | --- | --- | --- | --- | --- | --- | --- | --- | --- | --- | --- | --- | --- | ---
--- | --- | --- | --- | --- | --- | --- | --- | --- | --- | --- | --- | --- | --- | --- | --- | --- | --- | --- | --- | --- | --- | ---
--- | --- | --- | --- | --- | --- | --- | --- | --- | --- | --- | --- | --- | --- | --- | --- | --- | --- | --- | --- | --- | --- | ---
--- | --- | --- | --- | --- | --- | --- | --- | --- | --- | --- | --- | --- | --- | --- | --- | --- | --- | --- | --- | --- | --- | ---
--- | --- | --- | --- | --- | --- | --- | --- | --- | --- | --- | --- | --- | --- | --- | --- | --- | --- | --- | --- | --- | --- | ---
--- | --- | --- | --- | --- | --- | --- | --- | --- | --- | --- | --- | --- | --- | --- | --- | --- | --- | --- | --- | --- | --- | ---
--- | --- | --- | --- | --- | --- | --- | --- | --- | --- | --- | --- | --- | --- | --- | --- | --- | --- | --- | --- | --- | --- | ---
--- | --- | --- | --- | --- | --- | --- | --- | --- | --- | --- | --- | --- | --- | --- | --- | --- | --- | --- | --- | --- | --- | ---
--- | --- | --- | --- | --- | --- | --- | --- | --- | --- | --- | --- | --- | --- | --- | --- | --- | --- | --- | --- | --- | --- | ---
--- | --- | --- | --- | --- | --- | --- | --- | --- | --- | --- | --- | --- | --- | --- | --- | --- | --- | --- | --- | --- | --- | ---
--- | --- | --- | --- | --- | --- | --- | --- | --- | --- | --- | --- | --- | --- | --- | --- | --- | --- | --- | --- | --- | --- | ---
--- | --- | --- | --- | --- | --- | --- | --- | --- | --- | --- | --- | --- | --- | --- | --- | --- | --- | --- | --- | --- | --- | ---
--- | --- | --- | --- | --- | --- | --- | --- | --- | --- | --- | --- | --- | --- | --- | --- | --- | --- | --- | --- | --- | --- | ---
--- | --- | --- | --- | --- | --- | --- | --- | --- | --- | --- | --- | --- | --- | --- | --- | --- | --- | --- | --- | --- | --- | ---
--- | --- | --- | --- | --- | --- | --- | --- | --- | --- | --- | --- | --- | --- | --- | --- | --- | --- | --- | --- | --- | --- | ---
--- | --- | --- | --- | --- | --- | --- | --- | --- | --- | --- | --- | --- | --- | --- | --- | --- | --- | --- | --- | --- | --- | ---
--- | --- | --- | --- | --- | --- | --- | --- | --- | --- | --- | --- | --- | --- | --- | --- | --- | --- | --- | --- | --- | --- | ---
--- | --- | --- | --- | --- | --- | --- | --- | --- | --- | --- | --- | --- | --- | --- | --- | --- | --- | --- | --- | --- | --- | ---
--- | --- | --- | --- | --- | --- | --- | --- | --- | --- | --- | --- | --- | --- | --- | --- | --- | --- | --- | --- | --- | --- | ---
--- | --- | --- | --- | --- | --- | --- | --- | --- | --- | --- | --- | --- | --- | --- | --- | --- | --- | --- | --- | --- | --- | ---
--- | --- | --- | --- | --- | --- | --- | --- | --- | --- | --- | --- | --- | --- | --- | --- | --- | --- | --- | --- | --- | --- | ---
--- | --- | --- | --- | --- | --- | --- | --- | --- | --- | --- | --- | --- | --- | --- | --- | --- | --- | --- | --- | --- | --- | ---
--- | --- | --- | --- | --- | --- | --- | --- | --- | --- | --- | --- | --- | --- | --- | --- | --- | --- | --- | --- | --- | --- | ---
--- | --- | --- | --- | --- | --- | --- | --- | --- | --- | --- | --- | --- | --- | --- | --- | --- | --- | --- | --- | --- | --- | ---
--- | --- | --- | --- | --- | --- | --- | --- | --- | --- | --- | --- | --- | --- | --- | --- | --- | --- | --- | --- | --- | --- | ---
--- | --- | --- | --- | --- | --- | --- | --- | --- | --- | --- | --- | --- | --- | --- | --- | --- | --- | --- | --- | --- | --- | ---
--- | --- | --- | --- | --- | --- | --- | --- | --- | --- | --- | --- | --- | --- | --- | --- | --- | --- | --- | --- | --- | --- | ---
--- | --- | --- | --- | --- | --- | --- | --- | --- | --- | --- | --- | --- | --- | --- | --- | --- | --- | --- | --- | --- | --- | ---
--- | --- | --- | --- | --- | --- | --- | --- | --- | --- | --- | --- | --- | --- | --- | --- | --- | --- | --- | --- | --- | --- | ---
--- | --- | --- | --- | --- | --- | --- | --- | --- | --- | --- | --- | --- | --- | --- | --- | --- | --- | --- | --- | --- | --- | ---
--- | --- | --- | --- | --- | --- | --- | --- | --- | --- | --- | --- | --- | --- | --- | --- | --- | --- | --- | --- | --- | --- | ---
--- | --- | --- | --- | --- | --- | --- | --- | --- | --- | --- | --- | --- | --- | --- | --- | --- | --- | --- | --- | --- | --- | ---
--- | --- | --- | --- | --- | --- | --- | --- | --- | --- | --- | --- | --- | --- | --- | --- | --- | --- | --- | --- | --- | --- | ---
--- | --- | --- | --- | --- | --- | --- | --- | --- | --- | --- | --- | --- | --- | --- | --- | --- | --- | --- | --- | --- | --- | ---
--- | --- | --- | --- | --- | --- | --- | --- | --- | --- | --- | --- | --- | --- | --- | --- | --- | --- | --- | --- | --- | --- | ---
--- | --- | --- | --- | --- | --- | --- | --- | --- | --- | --- | --- | --- | --- | --- | --- | --- | --- | --- | --- | --- | --- | ---
--- | --- | --- | --- | --- | --- | --- | --- | --- | --- | --- | --- | --- | --- | --- | --- | --- | --- | --- | --- | --- | --- | ---
--- | --- | --- | --- | --- | --- | --- | --- | --- | --- | --- | --- | --- | --- | --- | --- | --- | --- | --- | --- | --- | --- | ---
--- | --- | --- | --- | --- | --- | --- | --- | --- | --- | --- | --- | --- | --- | --- | --- | --- | --- | --- | --- | --- | --- | ---
--- | --- | --- | --- | --- | --- | --- | --- | --- | --- | --- | --- | --- | --- | --- | --- | --- | --- | --- | --- | --- | --- | ---
--- | --- | --- | --- | --- | --- | --- | --- | --- | --- | --- | --- | --- | --- | --- | --- | --- | --- | --- | --- | --- | --- | ---
--- | --- | --- | --- | --- | --- | --- | --- | --- | --- | --- | --- | --- | --- | --- | --- | --- | --- | --- | --- | --- | --- | ---
--- | --- | --- | --- | --- | --- | --- | --- | --- | --- | --- | --- | --- | --- | --- | --- | --- | --- | --- | --- | --- | --- | ---
REINFORCEMENT STRENGTH: |  | 3: STR-I, STR-III, EXT-II
g P = | 1.35 | 1: …load factor for determining factored horizontal stress, sH; 6: [A11.10.6.2.1-1]
g EH = | 1.1 | 1: …load factor for redundancy check (EH loads); 6: [D11.10.6.4.5P]
g EV = | 1 | 1: …load factor for redundancy check (EV loads); 6: [D11.10.6.4.5P]
STRESSES AND MAX. TENSILE FORCES: | [18 empty] | Tensile Force for |  | Vertical stress (for seismic checks) |  |  |  |  | TENSILE RESISTANCE |  |  | (steel or geosynthetic) | [8 empty] | CONNECTION RESISTANCE |  |  | (steel or geosynthetic) |  |  |  |  | GEOSYNTHETIC RUPTURE | [9 empty] | note: formula in red is modified the top value will control if both are equal
[13 empty] | Max. Tensile Forces |  |  |  | Redundancy Force |  | Geosynthetic Rupture | [26 empty] | STATIC COMPONENT | [7 empty] | TRANSIENT COMPONENT
Layer | Depth, Z | Sv | D1 (Pv) | D1 (q_int) | kr / ka | kr (strength) | Dsv | sv (STR) | sv (STR_no LS) | sv (EXT-II) | DsH (STR) | DsH (EXT-II) | sH (STR) | Tmax (STR) | sH (EXT-II) | Tmax (EXT-II) | sH (STR_red.) | Tmax (STR_red.) | Tmax (static) | Tmax (trans.) | sv (EXT-I) | DsH (EXT-I) |  |  |  | STR, EXT |  |  |  | REDUNDANCY |  |  |  | CONSTRUCTION |  |  |  | STR, EXT |  |  |  | CONSTRUCTION |  |  |  | STR, EXT |  |  |  | CONSTRUCTION |  |  |  | STR, EXT |  |  |  | CONSTRUCTION
# | (ft) | (ft) | (ft) | (ft) | coeff. | coeff. | (tsf) | (tsf) | (tsf) | (tsf) | (tsf) | (tsf) | (tsf) | (t/ft) | (tsf) | (t/ft) | (tsf) | (t/ft) | (t/ft) | (t/ft) | (tsf) | (tsf) |  |  |  | jt*Tal*Rc | Tmax | PERF. | CONTR. | jt*Tal*Rc | Tmax | PERF. | CONTR. | jt*Tal*Rc | Tmax | PERF. | CONTR. | jt*Tac*Rc | Tmax | PERF. | CONTR. | jt*Tac*Rc | Tmax | PERF. | CONTR. | T (Srs) | Tmax | PERF. | CONTR. | T (Srs) | Tmax | PERF. | CONTR. | T (Srt) | Tmax | PERF. | CONTR. | T (Srt) | Tmax | PERF. | CONTR.
1 | 1.5 | 2.75 | 5.75 | 15.47 | 1.6625 | 0.47001 | 0.20548 | 0.9088 | 0.73171 | 0.82026 | 0 | 0 | 0.57665 | 1.5858 | 0.52047 | 1.4313 | 0.46987 | 1.2921 | --- | --- | 0.73171 | 0 |  |  |  | 1.5249 | 1.5858 | 0.96161 | 0 | 1.0166 | 1.2921 | 0.78677 | 0 | 1.5249 | 1.0391 | 1.4676 | 0 | 5 | 1.5858 | 3.153 | 0 | 5 | 1.0391 | 4.812 | 0 | --- | --- | 999.99 | 1 | --- | --- | 999.99 | 1 | --- | --- | 999.99 | 1 | --- | --- | 999.99 | 1
2 | 4 | 2.5 | 7.28 | 16.72 | 1.6 | 0.45234 | 0.16229 | 0.96977 | 0.80592 | 0.88784 | 0 | 0 | 0.5922 | 1.4805 | 0.54217 | 1.3554 | 0.48253 | 1.2063 | --- | --- | 0.80592 | 0 |  |  |  | 1.5249 | 1.4805 | 1.03 | 0 | 1.0166 | 1.2063 | 0.84273 | 0 | 1.5249 | 1.0722 | 1.4223 | 0 | 5 | 1.4805 | 3.3772 | 0 | 5 | 1.0722 | 4.6635 | 0 | --- | --- | 999.99 | 1 | --- | --- | 999.99 | 1 | --- | --- | 999.991 | 0 | --- | --- | 999.99 | 1
3 | 6.5 | 2.5 | 8.53 | 17.97 | 1.5375 | 0.43467 | 0.13851 | 1.0565 | 0.90406 | 0.98028 | 0 | 0 | 0.61997 | 1.5499 | 0.57524 | 1.4381 | 0.50516 | 1.2629 | --- | --- | 0.90406 | 0 |  |  |  | 1.5249 | 1.5499 | 0.98386 | 0 | 1.0166 | 1.2629 | 0.80498 | 0 | 1.5249 | 1.2154 | 1.2546 | 0 | 5 | 1.5499 | 3.226 | 0 | 5 | 1.2154 | 4.1137 | 0 | --- | --- | 999.99 | 1 | --- | --- | 999.99 | 1 | --- | --- | 999.99 | 1 | --- | --- | 999.99 | 1
4 | 9 | 2.5 | 9.78 | 19.22 | 1.475 | 0.417 | 0.12081 | 1.1545 | 1.0119 | 1.0832 | 0 | 0 | 0.64991 | 1.6248 | 0.60979 | 1.5245 | 0.52956 | 1.3239 | --- | --- | 1.0119 | 0 |  |  |  | 1.5249 | 1.6248 | 0.93854 | 0 | 1.0166 | 1.3239 | 0.76789 | 0 | 1.5249 | 1.3522 | 1.1277 | 0 | 5 | 1.6248 | 3.0773 | 0 | 5 | 1.3522 | 3.6976 | 0 | --- | --- | 999.99 | 1 | --- | --- | 999.99 | 1 | --- | --- | 999.99 | 1 | --- | --- | 999.99 | 1
5 | 11.5 | 2.5 | 11.03 | 20.47 | 1.4125 | 0.39933 | 0.10712 | 1.2606 | 1.1268 | 1.1937 | 0 | 0 | 0.67961 | 1.699 | 0.64353 | 1.6088 | 0.55376 | 1.3844 | --- | --- | 1.1268 | 0 |  |  |  | 1.5249 | 1.699 | 0.89753 | 0 | 1.0166 | 1.3844 | 0.73434 | 0 | 1.5249 | 1.4786 | 1.0313 | 0 | 5 | 1.699 | 2.9429 | 0 | 5 | 1.4786 | 3.3815 | 0 | --- | --- | 999.99 | 1 | --- | --- | 999.99 | 1 | --- | --- | 999.99 | 1 | --- | --- | 999.99 | 1
6 | 14 | 3.22 | 12.28 | 21 | 1.35 | 0.38167 | 0.096213 | 1.388 | 1.2576 | 1.3228 | 0 | 0 | 0.71518 | 2.3029 | 0.68157 | 2.1947 | 0.58274 | 1.8764 | --- | --- | 1.2576 | 0 |  |  |  | 1.5249 | 2.3029 | 0.66218 | 0 | 1.0166 | 1.8764 | 0.54178 | 1 | 1.5249 | 2.051 | 0.7435 | 0 | 5 | 2.3029 | 2.1712 | 1 | 5 | 2.051 | 2.4378 | 0 | --- | --- | 999.99 | 1 | --- | --- | 999.99 | 1 | --- | --- | 999.99 | 1 | --- | --- | 999.99 | 1
--- | --- | --- | --- | --- | --- | --- | --- | --- | --- | --- | --- | --- | --- | --- | --- | --- | --- | --- | --- | --- | --- | --- |  |  |  | --- | --- | 999.99 | 0 | --- | --- | 999.99 | 0 | --- | --- | 999.99 | 0 | --- | --- | 999.99 | 0 | --- | --- | 999.99 | 0 | --- | --- | 999.99 | 1 | --- | --- | 999.99 | 1 | --- | --- | 999.99 | 1 | --- | --- | 999.99 | 1
--- | --- | --- | --- | --- | --- | --- | --- | --- | --- | --- | --- | --- | --- | --- | --- | --- | --- | --- | --- | --- | --- | --- |  |  |  | --- | --- | 999.99 | 0 | --- | --- | 999.99 | 0 | --- | --- | 999.99 | 0 | --- | --- | 999.99 | 0 | --- | --- | 999.99 | 0 | --- | --- | 999.99 | 1 | --- | --- | 999.99 | 1 | --- | --- | 999.99 | 1 | --- | --- | 999.99 | 1
--- | --- | --- | --- | --- | --- | --- | --- | --- | --- | --- | --- | --- | --- | --- | --- | --- | --- | --- | --- | --- | --- | --- |  |  |  | --- | --- | 999.99 | 0 | --- | --- | 999.99 | 0 | --- | --- | 999.99 | 0 | --- | --- | 999.99 | 0 | --- | --- | 999.99 | 0 | --- | --- | 999.99 | 1 | --- | --- | 999.99 | 1 | --- | --- | 999.99 | 1 | --- | --- | 999.99 | 1
--- | --- | --- | --- | --- | --- | --- | --- | --- | --- | --- | --- | --- | --- | --- | --- | --- | --- | --- | --- | --- | --- | --- |  |  |  | --- | --- | 999.99 | 0 | --- | --- | 999.99 | 0 | --- | --- | 999.99 | 0 | --- | --- | 999.99 | 0 | --- | --- | 999.99 | 0 | --- | --- | 999.99 | 1 | --- | --- | 999.99 | 1 | --- | --- | 999.99 | 1 | --- | --- | 999.99 | 1
--- | --- | --- | --- | --- | --- | --- | --- | --- | --- | --- | --- | --- | --- | --- | --- | --- | --- | --- | --- | --- | --- | --- |  |  |  | --- | --- | 999.99 | 0 | --- | --- | 999.99 | 0 | --- | --- | 999.99 | 0 | --- | --- | 999.99 | 0 | --- | --- | 999.99 | 0 | --- | --- | 999.99 | 1 | --- | --- | 999.99 | 1 | --- | --- | 999.99 | 1 | --- | --- | 999.99 | 1
--- | --- | --- | --- | --- | --- | --- | --- | --- | --- | --- | --- | --- | --- | --- | --- | --- | --- | --- | --- | --- | --- | --- |  |  |  | --- | --- | 999.99 | 0 | --- | --- | 999.99 | 0 | --- | --- | 999.99 | 0 | --- | --- | 999.99 | 0 | --- | --- | 999.99 | 0 | --- | --- | 999.99 | 1 | --- | --- | 999.99 | 1 | --- | --- | 999.99 | 1 | --- | --- | 999.99 | 1
--- | --- | --- | --- | --- | --- | --- | --- | --- | --- | --- | --- | --- | --- | --- | --- | --- | --- | --- | --- | --- | --- | --- |  |  |  | --- | --- | 999.99 | 0 | --- | --- | 999.99 | 0 | --- | --- | 999.99 | 0 | --- | --- | 999.99 | 0 | --- | --- | 999.99 | 0 | --- | --- | 999.99 | 1 | --- | --- | 999.99 | 1 | --- | --- | 999.99 | 1 | --- | --- | 999.99 | 1
--- | --- | --- | --- | --- | --- | --- | --- | --- | --- | --- | --- | --- | --- | --- | --- | --- | --- | --- | --- | --- | --- | --- |  |  |  | --- | --- | 999.99 | 0 | --- | --- | 999.99 | 0 | --- | --- | 999.99 | 0 | --- | --- | 999.99 | 0 | --- | --- | 999.99 | 0 | --- | --- | 999.99 | 1 | --- | --- | 999.99 | 1 | --- | --- | 999.99 | 1 | --- | --- | 999.99 | 1
--- | --- | --- | --- | --- | --- | --- | --- | --- | --- | --- | --- | --- | --- | --- | --- | --- | --- | --- | --- | --- | --- | --- |  |  |  | --- | --- | 999.99 | 0 | --- | --- | 999.99 | 0 | --- | --- | 999.99 | 0 | --- | --- | 999.99 | 0 | --- | --- | 999.99 | 0 | --- | --- | 999.99 | 1 | --- | --- | 999.99 | 1 | --- | --- | 999.99 | 1 | --- | --- | 999.99 | 1
--- | --- | --- | --- | --- | --- | --- | --- | --- | --- | --- | --- | --- | --- | --- | --- | --- | --- | --- | --- | --- | --- | --- |  |  |  | --- | --- | 999.99 | 0 | --- | --- | 999.99 | 0 | --- | --- | 999.99 | 0 | --- | --- | 999.99 | 0 | --- | --- | 999.99 | 0 | --- | --- | 999.99 | 1 | --- | --- | 999.99 | 1 | --- | --- | 999.99 | 1 | --- | --- | 999.99 | 1
--- | --- | --- | --- | --- | --- | --- | --- | --- | --- | --- | --- | --- | --- | --- | --- | --- | --- | --- | --- | --- | --- | --- |  |  |  | --- | --- | 999.99 | 0 | --- | --- | 999.99 | 0 | --- | --- | 999.99 | 0 | --- | --- | 999.99 | 0 | --- | --- | 999.99 | 0 | --- | --- | 999.99 | 1 | --- | --- | 999.99 | 1 | --- | --- | 999.99 | 1 | --- | --- | 999.99 | 1
--- | --- | --- | --- | --- | --- | --- | --- | --- | --- | --- | --- | --- | --- | --- | --- | --- | --- | --- | --- | --- | --- | --- |  |  |  | --- | --- | 999.99 | 0 | --- | --- | 999.99 | 0 | --- | --- | 999.99 | 0 | --- | --- | 999.99 | 0 | --- | --- | 999.99 | 0 | --- | --- | 999.99 | 1 | --- | --- | 999.99 | 1 | --- | --- | 999.99 | 1 | --- | --- | 999.99 | 1
--- | --- | --- | --- | --- | --- | --- | --- | --- | --- | --- | --- | --- | --- | --- | --- | --- | --- | --- | --- | --- | --- | --- |  |  |  | --- | --- | 999.99 | 0 | --- | --- | 999.99 | 0 | --- | --- | 999.99 | 0 | --- | --- | 999.99 | 0 | --- | --- | 999.99 | 0 | --- | --- | 999.99 | 1 | --- | --- | 999.99 | 1 | --- | --- | 999.99 | 1 | --- | --- | 999.99 | 1
--- | --- | --- | --- | --- | --- | --- | --- | --- | --- | --- | --- | --- | --- | --- | --- | --- | --- | --- | --- | --- | --- | --- |  |  |  | --- | --- | 999.99 | 0 | --- | --- | 999.99 | 0 | --- | --- | 999.99 | 0 | --- | --- | 999.99 | 0 | --- | --- | 999.99 | 0 | --- | --- | 999.99 | 1 | --- | --- | 999.99 | 1 | --- | --- | 999.99 | 1 | --- | --- | 999.99 | 1
--- | --- | --- | --- | --- | --- | --- | --- | --- | --- | --- | --- | --- | --- | --- | --- | --- | --- | --- | --- | --- | --- | --- |  |  |  | --- | --- | 999.99 | 0 | --- | --- | 999.99 | 0 | --- | --- | 999.99 | 0 | --- | --- | 999.99 | 0 | --- | --- | 999.99 | 0 | --- | --- | 999.99 | 1 | --- | --- | 999.99 | 1 | --- | --- | 999.99 | 1 | --- | --- | 999.99 | 1
--- | --- | --- | --- | --- | --- | --- | --- | --- | --- | --- | --- | --- | --- | --- | --- | --- | --- | --- | --- | --- | --- | --- |  |  |  | --- | --- | 999.99 | 0 | --- | --- | 999.99 | 0 | --- | --- | 999.99 | 0 | --- | --- | 999.99 | 0 | --- | --- | 999.99 | 0 | --- | --- | 999.99 | 1 | --- | --- | 999.99 | 1 | --- | --- | 999.99 | 1 | --- | --- | 999.99 | 1
--- | --- | --- | --- | --- | --- | --- | --- | --- | --- | --- | --- | --- | --- | --- | --- | --- | --- | --- | --- | --- | --- | --- |  |  |  | --- | --- | 999.99 | 0 | --- | --- | 999.99 | 0 | --- | --- | 999.99 | 0 | --- | --- | 999.99 | 0 | --- | --- | 999.99 | 0 | --- | --- | 999.99 | 1 | --- | --- | 999.99 | 1 | --- | --- | 999.99 | 1 | --- | --- | 999.99 | 1
--- | --- | --- | --- | --- | --- | --- | --- | --- | --- | --- | --- | --- | --- | --- | --- | --- | --- | --- | --- | --- | --- | --- |  |  |  | --- | --- | 999.99 | 0 | --- | --- | 999.99 | 0 | --- | --- | 999.99 | 0 | --- | --- | 999.99 | 0 | --- | --- | 999.99 | 0 | --- | --- | 999.99 | 1 | --- | --- | 999.99 | 1 | --- | --- | 999.99 | 1 | --- | --- | 999.99 | 1
--- | --- | --- | --- | --- | --- | --- | --- | --- | --- | --- | --- | --- | --- | --- | --- | --- | --- | --- | --- | --- | --- | --- |  |  |  | --- | --- | 999.99 | 0 | --- | --- | 999.99 | 0 | --- | --- | 999.99 | 0 | --- | --- | 999.99 | 0 | --- | --- | 999.99 | 0 | --- | --- | 999.99 | 1 | --- | --- | 999.99 | 1 | --- | --- | 999.99 | 1 | --- | --- | 999.99 | 1
--- | --- | --- | --- | --- | --- | --- | --- | --- | --- | --- | --- | --- | --- | --- | --- | --- | --- | --- | --- | --- | --- | --- |  |  |  | --- | --- | 999.99 | 0 | --- | --- | 999.99 | 0 | --- | --- | 999.99 | 0 | --- | --- | 999.99 | 0 | --- | --- | 999.99 | 0 | --- | --- | 999.99 | 1 | --- | --- | 999.99 | 1 | --- | --- | 999.99 | 1 | --- | --- | 999.99 | 1
--- | --- | --- | --- | --- | --- | --- | --- | --- | --- | --- | --- | --- | --- | --- | --- | --- | --- | --- | --- | --- | --- | --- |  |  |  | --- | --- | 999.99 | 0 | --- | --- | 999.99 | 0 | --- | --- | 999.99 | 0 | --- | --- | 999.99 | 0 | --- | --- | 999.99 | 0 | --- | --- | 999.99 | 1 | --- | --- | 999.99 | 1 | --- | --- | 999.99 | 1 | --- | --- | 999.99 | 1
--- | --- | --- | --- | --- | --- | --- | --- | --- | --- | --- | --- | --- | --- | --- | --- | --- | --- | --- | --- | --- | --- | --- |  |  |  | --- | --- | 999.99 | 0 | --- | --- | 999.99 | 0 | --- | --- | 999.99 | 0 | --- | --- | 999.99 | 0 | --- | --- | 999.99 | 0 | --- | --- | 999.99 | 1 | --- | --- | 999.99 | 1 | --- | --- | 999.99 | 1 | --- | --- | 999.99 | 1
--- | --- | --- | --- | --- | --- | --- | --- | --- | --- | --- | --- | --- | --- | --- | --- | --- | --- | --- | --- | --- | --- | --- |  |  |  | --- | --- | 999.99 | 0 | --- | --- | 999.99 | 0 | --- | --- | 999.99 | 0 | --- | --- | 999.99 | 0 | --- | --- | 999.99 | 0 | --- | --- | 999.99 | 1 | --- | --- | 999.99 | 1 | --- | --- | 999.99 | 1 | --- | --- | 999.99 | 1
--- | --- | --- | --- | --- | --- | --- | --- | --- | --- | --- | --- | --- | --- | --- | --- | --- | --- | --- | --- | --- | --- | --- |  |  |  | --- | --- | 999.99 | 0 | --- | --- | 999.99 | 0 | --- | --- | 999.99 | 0 | --- | --- | 999.99 | 0 | --- | --- | 999.99 | 0 | --- | --- | 999.99 | 1 | --- | --- | 999.99 | 1 | --- | --- | 999.99 | 1 | --- | --- | 999.99 | 1
--- | --- | --- | --- | --- | --- | --- | --- | --- | --- | --- | --- | --- | --- | --- | --- | --- | --- | --- | --- | --- | --- | --- |  |  |  | --- | --- | 999.99 | 0 | --- | --- | 999.99 | 0 | --- | --- | 999.99 | 0 | --- | --- | 999.99 | 0 | --- | --- | 999.99 | 0 | --- | --- | 999.99 | 1 | --- | --- | 999.99 | 1 | --- | --- | 999.99 | 1 | --- | --- | 999.99 | 1
--- | --- | --- | --- | --- | --- | --- | --- | --- | --- | --- | --- | --- | --- | --- | --- | --- | --- | --- | --- | --- | --- | --- |  |  |  | --- | --- | 999.99 | 0 | --- | --- | 999.99 | 0 | --- | --- | 999.99 | 0 | --- | --- | 999.99 | 0 | --- | --- | 999.99 | 0 | --- | --- | 999.99 | 1 | --- | --- | 999.99 | 1 | --- | --- | 999.99 | 1 | --- | --- | 999.99 | 1
--- | --- | --- | --- | --- | --- | --- | --- | --- | --- | --- | --- | --- | --- | --- | --- | --- | --- | --- | --- | --- | --- | --- |  |  |  | --- | --- | 999.99 | 0 | --- | --- | 999.99 | 0 | --- | --- | 999.99 | 0 | --- | --- | 999.99 | 0 | --- | --- | 999.99 | 0 | --- | --- | 999.99 | 1 | --- | --- | 999.99 | 1 | --- | --- | 999.99 | 1 | --- | --- | 999.99 | 1
--- | --- | --- | --- | --- | --- | --- | --- | --- | --- | --- | --- | --- | --- | --- | --- | --- | --- | --- | --- | --- | --- | --- |  |  |  | --- | --- | 999.99 | 0 | --- | --- | 999.99 | 0 | --- | --- | 999.99 | 0 | --- | --- | 999.99 | 0 | --- | --- | 999.99 | 0 | --- | --- | 999.99 | 1 | --- | --- | 999.99 | 1 | --- | --- | 999.99 | 1 | --- | --- | 999.99 | 1
--- | --- | --- | --- | --- | --- | --- | --- | --- | --- | --- | --- | --- | --- | --- | --- | --- | --- | --- | --- | --- | --- | --- |  |  |  | --- | --- | 999.99 | 0 | --- | --- | 999.99 | 0 | --- | --- | 999.99 | 0 | --- | --- | 999.99 | 0 | --- | --- | 999.99 | 0 | --- | --- | 999.99 | 1 | --- | --- | 999.99 | 1 | --- | --- | 999.99 | 1 | --- | --- | 999.99 | 1
--- | --- | --- | --- | --- | --- | --- | --- | --- | --- | --- | --- | --- | --- | --- | --- | --- | --- | --- | --- | --- | --- | --- |  |  |  | --- | --- | 999.99 | 0 | --- | --- | 999.99 | 0 | --- | --- | 999.99 | 0 | --- | --- | 999.99 | 0 | --- | --- | 999.99 | 0 | --- | --- | 999.99 | 1 | --- | --- | 999.99 | 1 | --- | --- | 999.99 | 1 | --- | --- | 999.99 | 1
--- | --- | --- | --- | --- | --- | --- | --- | --- | --- | --- | --- | --- | --- | --- | --- | --- | --- | --- | --- | --- | --- | --- |  |  |  | --- | --- | 999.99 | 0 | --- | --- | 999.99 | 0 | --- | --- | 999.99 | 0 | --- | --- | 999.99 | 0 | --- | --- | 999.99 | 0 | --- | --- | 999.99 | 1 | --- | --- | 999.99 | 1 | --- | --- | 999.99 | 1 | --- | --- | 999.99 | 1
--- | --- | --- | --- | --- | --- | --- | --- | --- | --- | --- | --- | --- | --- | --- | --- | --- | --- | --- | --- | --- | --- | --- |  |  |  | --- | --- | 999.99 | 0 | --- | --- | 999.99 | 0 | --- | --- | 999.99 | 0 | --- | --- | 999.99 | 0 | --- | --- | 999.99 | 0 | --- | --- | 999.99 | 1 | --- | --- | 999.99 | 1 | --- | --- | 999.99 | 1 | --- | --- | 999.99 | 1
--- | --- | --- | --- | --- | --- | --- | --- | --- | --- | --- | --- | --- | --- | --- | --- | --- | --- | --- | --- | --- | --- | --- |  |  |  | --- | --- | 999.99 | 0 | --- | --- | 999.99 | 0 | --- | --- | 999.99 | 0 | --- | --- | 999.99 | 0 | --- | --- | 999.99 | 0 | --- | --- | 999.99 | 1 | --- | --- | 999.99 | 1 | --- | --- | 999.99 | 1 | --- | --- | 999.99 | 1
--- | --- | --- | --- | --- | --- | --- | --- | --- | --- | --- | --- | --- | --- | --- | --- | --- | --- | --- | --- | --- | --- | --- |  |  |  | --- | --- | 999.99 | 0 | --- | --- | 999.99 | 0 | --- | --- | 999.99 | 0 | --- | --- | 999.99 | 0 | --- | --- | 999.99 | 0 | --- | --- | 999.99 | 1 | --- | --- | 999.99 | 1 | --- | --- | 999.99 | 1 | --- | --- | 999.99 | 1
--- | --- | --- | --- | --- | --- | --- | --- | --- | --- | --- | --- | --- | --- | --- | --- | --- | --- | --- | --- | --- | --- | --- |  |  |  | --- | --- | 999.99 | 0 | --- | --- | 999.99 | 0 | --- | --- | 999.99 | 0 | --- | --- | 999.99 | 0 | --- | --- | 999.99 | 0 | --- | --- | 999.99 | 1 | --- | --- | 999.99 | 1 | --- | --- | 999.99 | 1 | --- | --- | 999.99 | 1
--- | --- | --- | --- | --- | --- | --- | --- | --- | --- | --- | --- | --- | --- | --- | --- | --- | --- | --- | --- | --- | --- | --- |  |  |  | --- | --- | 999.99 | 0 | --- | --- | 999.99 | 0 | --- | --- | 999.99 | 0 | --- | --- | 999.99 | 0 | --- | --- | 999.99 | 0 | --- | --- | 999.99 | 1 | --- | --- | 999.99 | 1 | --- | --- | 999.99 | 1 | --- | --- | 999.99 | 1
--- | --- | --- | --- | --- | --- | --- | --- | --- | --- | --- | --- | --- | --- | --- | --- | --- | --- | --- | --- | --- | --- | --- |  |  |  | --- | --- | 999.99 | 0 | --- | --- | 999.99 | 0 | --- | --- | 999.99 | 0 | --- | --- | 999.99 | 0 | --- | --- | 999.99 | 0 | --- | --- | 999.99 | 1 | --- | --- | 999.99 | 1 | --- | --- | 999.99 | 1 | --- | --- | 999.99 | 1
--- | --- | --- | --- | --- | --- | --- | --- | --- | --- | --- | --- | --- | --- | --- | --- | --- | --- | --- | --- | --- | --- | --- |  |  |  | --- | --- | 999.99 | 0 | --- | --- | 999.99 | 0 | --- | --- | 999.99 | 0 | --- | --- | 999.99 | 0 | --- | --- | 999.99 | 0 | --- | --- | 999.99 | 1 | --- | --- | 999.99 | 1 | --- | --- | 999.99 | 1 | --- | --- | 999.99 | 1
--- | --- | --- | --- | --- | --- | --- | --- | --- | --- | --- | --- | --- | --- | --- | --- | --- | --- | --- | --- | --- | --- | --- |  |  |  | --- | --- | 999.99 | 0 | --- | --- | 999.99 | 0 | --- | --- | 999.99 | 0 | --- | --- | 999.99 | 0 | --- | --- | 999.99 | 0 | --- | --- | 999.99 | 1 | --- | --- | 999.99 | 1 | --- | --- | 999.99 | 1 | --- | --- | 999.99 | 1
--- | --- | --- | --- | --- | --- | --- | --- | --- | --- | --- | --- | --- | --- | --- | --- | --- | --- | --- | --- | --- | --- | --- |  |  |  | --- | --- | 999.99 | 0 | --- | --- | 999.99 | 0 | --- | --- | 999.99 | 0 | --- | --- | 999.99 | 0 | --- | --- | 999.99 | 0 | --- | --- | 999.99 | 1 | --- | --- | 999.99 | 1 | --- | --- | 999.99 | 1 | --- | --- | 999.99 | 1
--- | --- | --- | --- | --- | --- | --- | --- | --- | --- | --- | --- | --- | --- | --- | --- | --- | --- | --- | --- | --- | --- | --- |  |  |  | --- | --- | 999.99 | 0 | --- | --- | 999.99 | 0 | --- | --- | 999.99 | 0 | --- | --- | 999.99 | 0 | --- | --- | 999.99 | 0 | --- | --- | 999.99 | 1 | --- | --- | 999.99 | 1 | --- | --- | 999.99 | 1 | --- | --- | 999.99 | 1
--- | --- | --- | --- | --- | --- | --- | --- | --- | --- | --- | --- | --- | --- | --- | --- | --- | --- | --- | --- | --- | --- | --- |  |  |  | --- | --- | 999.99 | 0 | --- | --- | 999.99 | 0 | --- | --- | 999.99 | 0 | --- | --- | 999.99 | 0 | --- | --- | 999.99 | 0 | --- | --- | 999.99 | 1 | --- | --- | 999.99 | 1 | --- | --- | 999.99 | 1 | --- | --- | 999.99 | 1
--- | --- | --- | --- | --- | --- | --- | --- | --- | --- | --- | --- | --- | --- | --- | --- | --- | --- | --- | --- | --- | --- | --- |  |  |  | --- | --- | 999.99 | 0 | --- | --- | 999.99 | 0 | --- | --- | 999.99 | 0 | --- | --- | 999.99 | 0 | --- | --- | 999.99 | 0 | --- | --- | 999.99 | 1 | --- | --- | 999.99 | 1 | --- | --- | 999.99 | 1 | --- | --- | 999.99 | 1
--- | --- | --- | --- | --- | --- | --- | --- | --- | --- | --- | --- | --- | --- | --- | --- | --- | --- | --- | --- | --- | --- | --- |  |  |  | --- | --- | 999.99 | 0 | --- | --- | 999.99 | 0 | --- | --- | 999.99 | 0 | --- | --- | 999.99 | 0 | --- | --- | 999.99 | 0 | --- | --- | 999.99 | 1 | --- | --- | 999.99 | 1 | --- | --- | 999.99 | 1 | --- | --- | 999.99 | 1
STRENGTH CHECKS: |  | 2: STR-I, STR-III, EXT-II
|  | 7: Connection Strength | Geosynthetic Rupture (STR & EXT)
|  | 1: Tensile Resistance (STR & EXT); 4: Redundant Tensile Resist. (STR); 7: (controlling of STR & EXT) | Static Component |  |  | Dynamic Component |  |  | Check Overlap Length of Geosynthetic Facing:
Layer | Depth, Z | jt Tal Rc | Tmax | Check | jt Tal Rc | Tmax | Check | jt Tac Rc or CC | Tmax | Check | TSrs | Tmax (static) | Check | TSrt | Tmax (trans.) | Check | F* | Loverlap (input) | sv (stress in overlap zone) | Le req'd for Tmax (STR_no LS) | Check Loverlap
# | (ft) | (t/ft) | (t/ft) | jt Tal Rc [1] | (t/ft) | (t/ft) | jt Tal Rc | (t/ft) | (t/ft) | jt Tac Rc [1] | (t/ft) | (t/ft) | TSrs | (t/ft) | (t/ft) | TSrt | (overlap) | (ft) | (tsf) | (ft) | (input)
1 | 1.5 | 1.5249 | 1.5858 | NG! | 1.0166 | 1.2921 | NG! | 5 | 1.5858 | OK | --- | --- | OK | --- | --- | OK | --- | --- | --- | --- | ---
2 | 4 | 1.5249 | 1.4805 | OK | 1.0166 | 1.2063 | NG! | 5 | 1.4805 | OK | --- | --- | OK | --- | --- | OK | --- | --- | --- | --- | ---
3 | 6.5 | 1.5249 | 1.5499 | NG! | 1.0166 | 1.2629 | NG! | 5 | 1.5499 | OK | --- | --- | OK | --- | --- | OK | --- | --- | --- | --- | ---
4 | 9 | 1.5249 | 1.6248 | NG! | 1.0166 | 1.3239 | NG! | 5 | 1.6248 | OK | --- | --- | OK | --- | --- | OK | --- | --- | --- | --- | ---
5 | 11.5 | 1.5249 | 1.699 | NG! | 1.0166 | 1.3844 | NG! | 5 | 1.699 | OK | --- | --- | OK | --- | --- | OK | --- | --- | --- | --- | ---
6 | 14 | 1.5249 | 2.3029 | NG! | 1.0166 | 1.8764 | NG! | 5 | 2.3029 | OK | --- | --- | OK | --- | --- | OK | --- | --- | --- | --- | ---
--- | --- | --- | --- | --- | --- | --- | --- | --- | --- | --- | --- | --- | --- | --- | --- | --- | --- | --- | --- | --- | ---
--- | --- | --- | --- | --- | --- | --- | --- | --- | --- | --- | --- | --- | --- | --- | --- | --- | --- | --- | --- | --- | ---
--- | --- | --- | --- | --- | --- | --- | --- | --- | --- | --- | --- | --- | --- | --- | --- | --- | --- | --- | --- | --- | ---
--- | --- | --- | --- | --- | --- | --- | --- | --- | --- | --- | --- | --- | --- | --- | --- | --- | --- | --- | --- | --- | ---
--- | --- | --- | --- | --- | --- | --- | --- | --- | --- | --- | --- | --- | --- | --- | --- | --- | --- | --- | --- | --- | ---
--- | --- | --- | --- | --- | --- | --- | --- | --- | --- | --- | --- | --- | --- | --- | --- | --- | --- | --- | --- | --- | ---
--- | --- | --- | --- | --- | --- | --- | --- | --- | --- | --- | --- | --- | --- | --- | --- | --- | --- | --- | --- | --- | ---
--- | --- | --- | --- | --- | --- | --- | --- | --- | --- | --- | --- | --- | --- | --- | --- | --- | --- | --- | --- | --- | ---
--- | --- | --- | --- | --- | --- | --- | --- | --- | --- | --- | --- | --- | --- | --- | --- | --- | --- | --- | --- | --- | ---
--- | --- | --- | --- | --- | --- | --- | --- | --- | --- | --- | --- | --- | --- | --- | --- | --- | --- | --- | --- | --- | ---
--- | --- | --- | --- | --- | --- | --- | --- | --- | --- | --- | --- | --- | --- | --- | --- | --- | --- | --- | --- | --- | ---
--- | --- | --- | --- | --- | --- | --- | --- | --- | --- | --- | --- | --- | --- | --- | --- | --- | --- | --- | --- | --- | ---
--- | --- | --- | --- | --- | --- | --- | --- | --- | --- | --- | --- | --- | --- | --- | --- | --- | --- | --- | --- | --- | ---
--- | --- | --- | --- | --- | --- | --- | --- | --- | --- | --- | --- | --- | --- | --- | --- | --- | --- | --- | --- | --- | ---
--- | --- | --- | --- | --- | --- | --- | --- | --- | --- | --- | --- | --- | --- | --- | --- | --- | --- | --- | --- | --- | ---
--- | --- | --- | --- | --- | --- | --- | --- | --- | --- | --- | --- | --- | --- | --- | --- | --- | --- | --- | --- | --- | ---
--- | --- | --- | --- | --- | --- | --- | --- | --- | --- | --- | --- | --- | --- | --- | --- | --- | --- | --- | --- | --- | ---
--- | --- | --- | --- | --- | --- | --- | --- | --- | --- | --- | --- | --- | --- | --- | --- | --- | --- | --- | --- | --- | ---
--- | --- | --- | --- | --- | --- | --- | --- | --- | --- | --- | --- | --- | --- | --- | --- | --- | --- | --- | --- | --- | ---
--- | --- | --- | --- | --- | --- | --- | --- | --- | --- | --- | --- | --- | --- | --- | --- | --- | --- | --- | --- | --- | ---
--- | --- | --- | --- | --- | --- | --- | --- | --- | --- | --- | --- | --- | --- | --- | --- | --- | --- | --- | --- | --- | ---
--- | --- | --- | --- | --- | --- | --- | --- | --- | --- | --- | --- | --- | --- | --- | --- | --- | --- | --- | --- | --- | ---
--- | --- | --- | --- | --- | --- | --- | --- | --- | --- | --- | --- | --- | --- | --- | --- | --- | --- | --- | --- | --- | ---
--- | --- | --- | --- | --- | --- | --- | --- | --- | --- | --- | --- | --- | --- | --- | --- | --- | --- | --- | --- | --- | ---
--- | --- | --- | --- | --- | --- | --- | --- | --- | --- | --- | --- | --- | --- | --- | --- | --- | --- | --- | --- | --- | ---
--- | --- | --- | --- | --- | --- | --- | --- | --- | --- | --- | --- | --- | --- | --- | --- | --- | --- | --- | --- | --- | ---
--- | --- | --- | --- | --- | --- | --- | --- | --- | --- | --- | --- | --- | --- | --- | --- | --- | --- | --- | --- | --- | ---
--- | --- | --- | --- | --- | --- | --- | --- | --- | --- | --- | --- | --- | --- | --- | --- | --- | --- | --- | --- | --- | ---
--- | --- | --- | --- | --- | --- | --- | --- | --- | --- | --- | --- | --- | --- | --- | --- | --- | --- | --- | --- | --- | ---
--- | --- | --- | --- | --- | --- | --- | --- | --- | --- | --- | --- | --- | --- | --- | --- | --- | --- | --- | --- | --- | ---
--- | --- | --- | --- | --- | --- | --- | --- | --- | --- | --- | --- | --- | --- | --- | --- | --- | --- | --- | --- | --- | ---
--- | --- | --- | --- | --- | --- | --- | --- | --- | --- | --- | --- | --- | --- | --- | --- | --- | --- | --- | --- | --- | ---
--- | --- | --- | --- | --- | --- | --- | --- | --- | --- | --- | --- | --- | --- | --- | --- | --- | --- | --- | --- | --- | ---
--- | --- | --- | --- | --- | --- | --- | --- | --- | --- | --- | --- | --- | --- | --- | --- | --- | --- | --- | --- | --- | ---
--- | --- | --- | --- | --- | --- | --- | --- | --- | --- | --- | --- | --- | --- | --- | --- | --- | --- | --- | --- | --- | ---
--- | --- | --- | --- | --- | --- | --- | --- | --- | --- | --- | --- | --- | --- | --- | --- | --- | --- | --- | --- | --- | ---
--- | --- | --- | --- | --- | --- | --- | --- | --- | --- | --- | --- | --- | --- | --- | --- | --- | --- | --- | --- | --- | ---
--- | --- | --- | --- | --- | --- | --- | --- | --- | --- | --- | --- | --- | --- | --- | --- | --- | --- | --- | --- | --- | ---
--- | --- | --- | --- | --- | --- | --- | --- | --- | --- | --- | --- | --- | --- | --- | --- | --- | --- | --- | --- | --- | ---
--- | --- | --- | --- | --- | --- | --- | --- | --- | --- | --- | --- | --- | --- | --- | --- | --- | --- | --- | --- | --- | ---
--- | --- | --- | --- | --- | --- | --- | --- | --- | --- | --- | --- | --- | --- | --- | --- | --- | --- | --- | --- | --- | ---
--- | --- | --- | --- | --- | --- | --- | --- | --- | --- | --- | --- | --- | --- | --- | --- | --- | --- | --- | --- | --- | ---
--- | --- | --- | --- | --- | --- | --- | --- | --- | --- | --- | --- | --- | --- | --- | --- | --- | --- | --- | --- | --- | ---
--- | --- | --- | --- | --- | --- | --- | --- | --- | --- | --- | --- | --- | --- | --- | --- | --- | --- | --- | --- | --- | ---
| Notes: | 1: [1] Items marked with asterisk ( * ) indicates that Extreme II (CT) case controls the design.
REINFORCEMENT PULLOUT: |  | 3: STR-I, STR-III, EXT-II
Pullout Friction Factor, F*: |  | 3: [Figure A11.10.6.3.2-1]
| Type: | 3: For Z or Zp ≥ 20 ft:; 6: For Z or Zp < 20 ft :
| Geotextiles / geogrids | 3: 0.67 tan fr =; 4: 0.45192; 6: 0.67 tan fr =; 7: 0.45192
| Ribbed steel strips | 3: tan fr =; 4: 0.67451; 6: MIN (1.2 + log Cu, 2.0) - Zp { [MIN (1.2 + log Cu, 2.0) - tan fr] / 20 }
| Smooth steel strips | 3: 0.40 =; 4: 0.4; 6: 0.40 =; 7: 0.4
| Steel grids | 3: 10 (t / St) =; 4: 0; 6: 20 (t / St) - 10 (t / St) (Zp / 20)
Scale Effect Correction Factor, a: |  | 3: [Table A11.10.6.3.2-1]
Steel Reinforcements | bar: 2
| Geogrids | 2: 0.8
| Geotextiles | 2: 0.6
a = | bar: 2
|  | 7: Tmax (for pullout calcs) |  |  |  | Effective Length Check |  |  | Redundancy Check | [9 empty] | PULLOUT | [16 empty] | GEOGRID WALL FACING OVERLAP
Layer | Depth, Z | Zp | Z + S | La (active zone) | Le (eff. length) | F* | kr (pullout) | sH (STR_no LS) | Tmax (STR_no LS) | DsH (EXT-II) | sH (EXT-II) | Tmax (EXT-II) | sv (stress in resist.zone) | Req'd Le (STR) | Req'd Le (EXT-II) | Check | sH_redund. (STR_no LS) | Tmax_redund. (STR_no LS) | Req'd Le | Check | Add'l Le Needed | Use Lreinf | STR |  |  |  | MAX OF STR, EXT |  |  |  | CONSTRUCTION |  |  |  |  | SEISMIC |  |  |  | SEISMIC CONSTRUCTION |  |  |  | STRENGTH |  |  |  | CONSTRUCTION |  |  |  |  | SEISMIC |  |  |  | SEISMIC CONSTRUCTION
# | (ft) | (ft) | (ft) | (ft) | (ft) | factor | coeff. | (tsf) | (t/ft) | (tsf) | (tsf) | (t/ft) | (tsf) | (ft) | (ft) | Le | (tsf) | (t/ft) | (ft) | Le | (ft) | (ft) | STR_red. | EXT-II |  |  | Le | Le req'd | PERF. | CONTR. | Le | Le req'd | PERF. | CONTR. |  | Le | Le req'd | PERF. | CONTR. | Le | Le req'd | PERF. | CONTR. | Loverlap | L req'd | PERF. | CONTR. | Loverlap | L req'd | PERF. | CONTR. |  | Loverlap | L req'd | PERF. | CONTR. | Loverlap | L req'd | PERF. | CONTR.
1 | 1.5 | 1.5 | 1.5 | 4.791 | 16.209 | 1.7175 | 0.47001 | 0.46429 | 1.2768 | 0 | 0.52047 | 1.4313 | 0.52205 | 11.7717 | 9.8971 | OK | 0.37831 | 1.0403 | 14.3876 | OK | --- | 21 | 1.1266 | 2.1218 | 1 | 0 | 16.209 | 14.3876 | 1.1266 | 0 | 16.209 | 15.4602 | 1.0484 | 1 |  | 16.209 | 11.362 | 1.4266 | 0 | 16.209 | 15.248 | 1.063 | 1 | --- | --- | 999.99 | 0 | --- | --- | 999.99 | 0 |  | --- | --- | 999.99 | 0 | --- | --- | 999.99 | 0
2 | 4 | 4 | 4 | 4.791 | 16.209 | 1.5765 | 0.45234 | 0.49214 | 1.2304 | 0 | 0.54217 | 1.3554 | 0.66854 | 9.65 | 7.9732 | OK | 0.40101 | 1.0025 | 11.7944 | OK | --- | 21 | 1.3743 | 2.6338 | 1 | 0 | 16.209 | 11.7944 | 1.3743 | 0 | 16.209 | 10.862 | 1.4923 | 0 |  | 16.209 | 9.3242 | 1.7384 | 0 | 16.209 | 10.6647 | 1.5199 | 0 | --- | --- | 999.99 | 0 | --- | --- | 999.99 | 0 |  | --- | --- | 999.99 | 0 | --- | --- | 999.99 | 0
3 | 6.5 | 6.5 | 6.5 | 4.791 | 16.209 | 1.4356 | 0.43467 | 0.53051 | 1.3263 | 0 | 0.57524 | 1.4381 | 0.7975 | 9.5763 | 7.7878 | OK | 0.43227 | 1.0807 | 11.7044 | OK | --- | 21 | 1.3849 | 2.6965 | 1 | 0 | 16.209 | 11.7044 | 1.3849 | 0 | 16.209 | 10.1086 | 1.6035 | 0 |  | 16.209 | 9.2331 | 1.7555 | 0 | 16.209 | 9.8525 | 1.6452 | 0 | --- | --- | 999.99 | 0 | --- | --- | 999.99 | 0 |  | --- | --- | 999.99 | 0 | --- | --- | 999.99 | 0
4 | 9 | 9 | 9 | 4.182 | 16.818 | 1.2947 | 0.417 | 0.56967 | 1.4242 | 0 | 0.60979 | 1.5245 | 0.93133 | 9.7641 | 7.8389 | OK | 0.46418 | 1.1604 | 11.9339 | OK | --- | 21 | 1.4093 | 2.679 | 1 | 0 | 16.818 | 11.9339 | 1.4093 | 0 | 16.818 | 10.0208 | 1.6783 | 0 |  | 16.818 | 9.4054 | 1.7881 | 0 | 16.818 | 9.7291 | 1.7286 | 0 | --- | --- | 999.99 | 0 | --- | --- | 999.99 | 0 |  | --- | --- | 999.99 | 0 | --- | --- | 999.99 | 0
5 | 11.5 | 11.5 | 11.5 | 2.682 | 18.318 | 1.1537 | 0.39933 | 0.60746 | 1.5186 | 0 | 0.64353 | 1.6088 | 1.0685 | 10.1839 | 8.0915 | OK | 0.49497 | 1.2374 | 12.447 | OK | --- | 21 | 1.4717 | 2.5953 | 1 | 0 | 18.318 | 12.447 | 1.4717 | 0 | 18.318 | 10.3126 | 1.7763 | 0 |  | 18.318 | 9.8154 | 1.8663 | 0 | 18.318 | 10.0014 | 1.8315 | 0 | --- | --- | 999.99 | 0 | --- | --- | 999.99 | 0 |  | --- | --- | 999.99 | 0 | --- | --- | 999.99 | 0
6 | 14 | 14 | 14 | 1.182 | 19.818 | 1.0128 | 0.38167 | 0.64796 | 2.0864 | 0 | 0.68157 | 2.1947 | 1.2152 | 14.014 | 11.0557 | OK | 0.52797 | 1.7001 | 17.1282 | OK | --- | 21 | 1.157 | 1.8995 | 1 | 0 | 19.818 | 17.1282 | 1.157 | 0 | 19.818 | 14.1077 | 1.4048 | 0 |  | 19.818 | 13.4285 | 1.4758 | 0 | 19.818 | 13.574 | 1.46 | 0 | --- | --- | 999.99 | 0 | --- | --- | 999.99 | 0 |  | --- | --- | 999.99 | 0 | --- | --- | 999.99 | 0
--- | --- | --- | --- | --- | --- | --- | --- | --- | --- | --- | --- | --- | --- | --- | --- | --- | --- | --- | --- | --- | --- | --- | --- | --- | 0 | 0 | --- | --- | 999.99 | 0 | --- | --- | 999.99 | 0 |  | --- | --- | 999.99 | 0 | --- | --- | 999.99 | 0 | --- | --- | 999.99 | 0 | --- | --- | 999.99 | 0 |  | --- | --- | 999.99 | 0 | --- | --- | 999.99 | 0
--- | --- | --- | --- | --- | --- | --- | --- | --- | --- | --- | --- | --- | --- | --- | --- | --- | --- | --- | --- | --- | --- | --- | --- | --- | 0 | 0 | --- | --- | 999.99 | 0 | --- | --- | 999.99 | 0 |  | --- | --- | 999.99 | 0 | --- | --- | 999.99 | 0 | --- | --- | 999.99 | 0 | --- | --- | 999.99 | 0 |  | --- | --- | 999.99 | 0 | --- | --- | 999.99 | 0
--- | --- | --- | --- | --- | --- | --- | --- | --- | --- | --- | --- | --- | --- | --- | --- | --- | --- | --- | --- | --- | --- | --- | --- | --- | 0 | 0 | --- | --- | 999.99 | 0 | --- | --- | 999.99 | 0 |  | --- | --- | 999.99 | 0 | --- | --- | 999.99 | 0 | --- | --- | 999.99 | 0 | --- | --- | 999.99 | 0 |  | --- | --- | 999.99 | 0 | --- | --- | 999.99 | 0
--- | --- | --- | --- | --- | --- | --- | --- | --- | --- | --- | --- | --- | --- | --- | --- | --- | --- | --- | --- | --- | --- | --- | --- | --- | 0 | 0 | --- | --- | 999.99 | 0 | --- | --- | 999.99 | 0 |  | --- | --- | 999.99 | 0 | --- | --- | 999.99 | 0 | --- | --- | 999.99 | 0 | --- | --- | 999.99 | 0 |  | --- | --- | 999.99 | 0 | --- | --- | 999.99 | 0
--- | --- | --- | --- | --- | --- | --- | --- | --- | --- | --- | --- | --- | --- | --- | --- | --- | --- | --- | --- | --- | --- | --- | --- | --- | 0 | 0 | --- | --- | 999.99 | 0 | --- | --- | 999.99 | 0 |  | --- | --- | 999.99 | 0 | --- | --- | 999.99 | 0 | --- | --- | 999.99 | 0 | --- | --- | 999.99 | 0 |  | --- | --- | 999.99 | 0 | --- | --- | 999.99 | 0
--- | --- | --- | --- | --- | --- | --- | --- | --- | --- | --- | --- | --- | --- | --- | --- | --- | --- | --- | --- | --- | --- | --- | --- | --- | 0 | 0 | --- | --- | 999.99 | 0 | --- | --- | 999.99 | 0 |  | --- | --- | 999.99 | 0 | --- | --- | 999.99 | 0 | --- | --- | 999.99 | 0 | --- | --- | 999.99 | 0 |  | --- | --- | 999.99 | 0 | --- | --- | 999.99 | 0
--- | --- | --- | --- | --- | --- | --- | --- | --- | --- | --- | --- | --- | --- | --- | --- | --- | --- | --- | --- | --- | --- | --- | --- | --- | 0 | 0 | --- | --- | 999.99 | 0 | --- | --- | 999.99 | 0 |  | --- | --- | 999.99 | 0 | --- | --- | 999.99 | 0 | --- | --- | 999.99 | 0 | --- | --- | 999.99 | 0 |  | --- | --- | 999.99 | 0 | --- | --- | 999.99 | 0
--- | --- | --- | --- | --- | --- | --- | --- | --- | --- | --- | --- | --- | --- | --- | --- | --- | --- | --- | --- | --- | --- | --- | --- | --- | 0 | 0 | --- | --- | 999.99 | 0 | --- | --- | 999.99 | 0 |  | --- | --- | 999.99 | 0 | --- | --- | 999.99 | 0 | --- | --- | 999.99 | 0 | --- | --- | 999.99 | 0 |  | --- | --- | 999.99 | 0 | --- | --- | 999.99 | 0
--- | --- | --- | --- | --- | --- | --- | --- | --- | --- | --- | --- | --- | --- | --- | --- | --- | --- | --- | --- | --- | --- | --- | --- | --- | 0 | 0 | --- | --- | 999.99 | 0 | --- | --- | 999.99 | 0 |  | --- | --- | 999.99 | 0 | --- | --- | 999.99 | 0 | --- | --- | 999.99 | 0 | --- | --- | 999.99 | 0 |  | --- | --- | 999.99 | 0 | --- | --- | 999.99 | 0
--- | --- | --- | --- | --- | --- | --- | --- | --- | --- | --- | --- | --- | --- | --- | --- | --- | --- | --- | --- | --- | --- | --- | --- | --- | 0 | 0 | --- | --- | 999.99 | 0 | --- | --- | 999.99 | 0 |  | --- | --- | 999.99 | 0 | --- | --- | 999.99 | 0 | --- | --- | 999.99 | 0 | --- | --- | 999.99 | 0 |  | --- | --- | 999.99 | 0 | --- | --- | 999.99 | 0
--- | --- | --- | --- | --- | --- | --- | --- | --- | --- | --- | --- | --- | --- | --- | --- | --- | --- | --- | --- | --- | --- | --- | --- | --- | 0 | 0 | --- | --- | 999.99 | 0 | --- | --- | 999.99 | 0 |  | --- | --- | 999.99 | 0 | --- | --- | 999.99 | 0 | --- | --- | 999.99 | 0 | --- | --- | 999.99 | 0 |  | --- | --- | 999.99 | 0 | --- | --- | 999.99 | 0
--- | --- | --- | --- | --- | --- | --- | --- | --- | --- | --- | --- | --- | --- | --- | --- | --- | --- | --- | --- | --- | --- | --- | --- | --- | 0 | 0 | --- | --- | 999.99 | 0 | --- | --- | 999.99 | 0 |  | --- | --- | 999.99 | 0 | --- | --- | 999.99 | 0 | --- | --- | 999.99 | 0 | --- | --- | 999.99 | 0 |  | --- | --- | 999.99 | 0 | --- | --- | 999.99 | 0
--- | --- | --- | --- | --- | --- | --- | --- | --- | --- | --- | --- | --- | --- | --- | --- | --- | --- | --- | --- | --- | --- | --- | --- | --- | 0 | 0 | --- | --- | 999.99 | 0 | --- | --- | 999.99 | 0 |  | --- | --- | 999.99 | 0 | --- | --- | 999.99 | 0 | --- | --- | 999.99 | 0 | --- | --- | 999.99 | 0 |  | --- | --- | 999.99 | 0 | --- | --- | 999.99 | 0
--- | --- | --- | --- | --- | --- | --- | --- | --- | --- | --- | --- | --- | --- | --- | --- | --- | --- | --- | --- | --- | --- | --- | --- | --- | 0 | 0 | --- | --- | 999.99 | 0 | --- | --- | 999.99 | 0 |  | --- | --- | 999.99 | 0 | --- | --- | 999.99 | 0 | --- | --- | 999.99 | 0 | --- | --- | 999.99 | 0 |  | --- | --- | 999.99 | 0 | --- | --- | 999.99 | 0
--- | --- | --- | --- | --- | --- | --- | --- | --- | --- | --- | --- | --- | --- | --- | --- | --- | --- | --- | --- | --- | --- | --- | --- | --- | 0 | 0 | --- | --- | 999.99 | 0 | --- | --- | 999.99 | 0 |  | --- | --- | 999.99 | 0 | --- | --- | 999.99 | 0 | --- | --- | 999.99 | 0 | --- | --- | 999.99 | 0 |  | --- | --- | 999.99 | 0 | --- | --- | 999.99 | 0
--- | --- | --- | --- | --- | --- | --- | --- | --- | --- | --- | --- | --- | --- | --- | --- | --- | --- | --- | --- | --- | --- | --- | --- | --- | 0 | 0 | --- | --- | 999.99 | 0 | --- | --- | 999.99 | 0 |  | --- | --- | 999.99 | 0 | --- | --- | 999.99 | 0 | --- | --- | 999.99 | 0 | --- | --- | 999.99 | 0 |  | --- | --- | 999.99 | 0 | --- | --- | 999.99 | 0
--- | --- | --- | --- | --- | --- | --- | --- | --- | --- | --- | --- | --- | --- | --- | --- | --- | --- | --- | --- | --- | --- | --- | --- | --- | 0 | 0 | --- | --- | 999.99 | 0 | --- | --- | 999.99 | 0 |  | --- | --- | 999.99 | 0 | --- | --- | 999.99 | 0 | --- | --- | 999.99 | 0 | --- | --- | 999.99 | 0 |  | --- | --- | 999.99 | 0 | --- | --- | 999.99 | 0
--- | --- | --- | --- | --- | --- | --- | --- | --- | --- | --- | --- | --- | --- | --- | --- | --- | --- | --- | --- | --- | --- | --- | --- | --- | 0 | 0 | --- | --- | 999.99 | 0 | --- | --- | 999.99 | 0 |  | --- | --- | 999.99 | 0 | --- | --- | 999.99 | 0 | --- | --- | 999.99 | 0 | --- | --- | 999.99 | 0 |  | --- | --- | 999.99 | 0 | --- | --- | 999.99 | 0
--- | --- | --- | --- | --- | --- | --- | --- | --- | --- | --- | --- | --- | --- | --- | --- | --- | --- | --- | --- | --- | --- | --- | --- | --- | 0 | 0 | --- | --- | 999.99 | 0 | --- | --- | 999.99 | 0 |  | --- | --- | 999.99 | 0 | --- | --- | 999.99 | 0 | --- | --- | 999.99 | 0 | --- | --- | 999.99 | 0 |  | --- | --- | 999.99 | 0 | --- | --- | 999.99 | 0
--- | --- | --- | --- | --- | --- | --- | --- | --- | --- | --- | --- | --- | --- | --- | --- | --- | --- | --- | --- | --- | --- | --- | --- | --- | 0 | 0 | --- | --- | 999.99 | 0 | --- | --- | 999.99 | 0 |  | --- | --- | 999.99 | 0 | --- | --- | 999.99 | 0 | --- | --- | 999.99 | 0 | --- | --- | 999.99 | 0 |  | --- | --- | 999.99 | 0 | --- | --- | 999.99 | 0
--- | --- | --- | --- | --- | --- | --- | --- | --- | --- | --- | --- | --- | --- | --- | --- | --- | --- | --- | --- | --- | --- | --- | --- | --- | 0 | 0 | --- | --- | 999.99 | 0 | --- | --- | 999.99 | 0 |  | --- | --- | 999.99 | 0 | --- | --- | 999.99 | 0 | --- | --- | 999.99 | 0 | --- | --- | 999.99 | 0 |  | --- | --- | 999.99 | 0 | --- | --- | 999.99 | 0
--- | --- | --- | --- | --- | --- | --- | --- | --- | --- | --- | --- | --- | --- | --- | --- | --- | --- | --- | --- | --- | --- | --- | --- | --- | 0 | 0 | --- | --- | 999.99 | 0 | --- | --- | 999.99 | 0 |  | --- | --- | 999.99 | 0 | --- | --- | 999.99 | 0 | --- | --- | 999.99 | 0 | --- | --- | 999.99 | 0 |  | --- | --- | 999.99 | 0 | --- | --- | 999.99 | 0
--- | --- | --- | --- | --- | --- | --- | --- | --- | --- | --- | --- | --- | --- | --- | --- | --- | --- | --- | --- | --- | --- | --- | --- | --- | 0 | 0 | --- | --- | 999.99 | 0 | --- | --- | 999.99 | 0 |  | --- | --- | 999.99 | 0 | --- | --- | 999.99 | 0 | --- | --- | 999.99 | 0 | --- | --- | 999.99 | 0 |  | --- | --- | 999.99 | 0 | --- | --- | 999.99 | 0
--- | --- | --- | --- | --- | --- | --- | --- | --- | --- | --- | --- | --- | --- | --- | --- | --- | --- | --- | --- | --- | --- | --- | --- | --- | 0 | 0 | --- | --- | 999.99 | 0 | --- | --- | 999.99 | 0 |  | --- | --- | 999.99 | 0 | --- | --- | 999.99 | 0 | --- | --- | 999.99 | 0 | --- | --- | 999.99 | 0 |  | --- | --- | 999.99 | 0 | --- | --- | 999.99 | 0
--- | --- | --- | --- | --- | --- | --- | --- | --- | --- | --- | --- | --- | --- | --- | --- | --- | --- | --- | --- | --- | --- | --- | --- | --- | 0 | 0 | --- | --- | 999.99 | 0 | --- | --- | 999.99 | 0 |  | --- | --- | 999.99 | 0 | --- | --- | 999.99 | 0 | --- | --- | 999.99 | 0 | --- | --- | 999.99 | 0 |  | --- | --- | 999.99 | 0 | --- | --- | 999.99 | 0
--- | --- | --- | --- | --- | --- | --- | --- | --- | --- | --- | --- | --- | --- | --- | --- | --- | --- | --- | --- | --- | --- | --- | --- | --- | 0 | 0 | --- | --- | 999.99 | 0 | --- | --- | 999.99 | 0 |  | --- | --- | 999.99 | 0 | --- | --- | 999.99 | 0 | --- | --- | 999.99 | 0 | --- | --- | 999.99 | 0 |  | --- | --- | 999.99 | 0 | --- | --- | 999.99 | 0
--- | --- | --- | --- | --- | --- | --- | --- | --- | --- | --- | --- | --- | --- | --- | --- | --- | --- | --- | --- | --- | --- | --- | --- | --- | 0 | 0 | --- | --- | 999.99 | 0 | --- | --- | 999.99 | 0 |  | --- | --- | 999.99 | 0 | --- | --- | 999.99 | 0 | --- | --- | 999.99 | 0 | --- | --- | 999.99 | 0 |  | --- | --- | 999.99 | 0 | --- | --- | 999.99 | 0
--- | --- | --- | --- | --- | --- | --- | --- | --- | --- | --- | --- | --- | --- | --- | --- | --- | --- | --- | --- | --- | --- | --- | --- | --- | 0 | 0 | --- | --- | 999.99 | 0 | --- | --- | 999.99 | 0 |  | --- | --- | 999.99 | 0 | --- | --- | 999.99 | 0 | --- | --- | 999.99 | 0 | --- | --- | 999.99 | 0 |  | --- | --- | 999.99 | 0 | --- | --- | 999.99 | 0
--- | --- | --- | --- | --- | --- | --- | --- | --- | --- | --- | --- | --- | --- | --- | --- | --- | --- | --- | --- | --- | --- | --- | --- | --- | 0 | 0 | --- | --- | 999.99 | 0 | --- | --- | 999.99 | 0 |  | --- | --- | 999.99 | 0 | --- | --- | 999.99 | 0 | --- | --- | 999.99 | 0 | --- | --- | 999.99 | 0 |  | --- | --- | 999.99 | 0 | --- | --- | 999.99 | 0
--- | --- | --- | --- | --- | --- | --- | --- | --- | --- | --- | --- | --- | --- | --- | --- | --- | --- | --- | --- | --- | --- | --- | --- | --- | 0 | 0 | --- | --- | 999.99 | 0 | --- | --- | 999.99 | 0 |  | --- | --- | 999.99 | 0 | --- | --- | 999.99 | 0 | --- | --- | 999.99 | 0 | --- | --- | 999.99 | 0 |  | --- | --- | 999.99 | 0 | --- | --- | 999.99 | 0
--- | --- | --- | --- | --- | --- | --- | --- | --- | --- | --- | --- | --- | --- | --- | --- | --- | --- | --- | --- | --- | --- | --- | --- | --- | 0 | 0 | --- | --- | 999.99 | 0 | --- | --- | 999.99 | 0 |  | --- | --- | 999.99 | 0 | --- | --- | 999.99 | 0 | --- | --- | 999.99 | 0 | --- | --- | 999.99 | 0 |  | --- | --- | 999.99 | 0 | --- | --- | 999.99 | 0
--- | --- | --- | --- | --- | --- | --- | --- | --- | --- | --- | --- | --- | --- | --- | --- | --- | --- | --- | --- | --- | --- | --- | --- | --- | 0 | 0 | --- | --- | 999.99 | 0 | --- | --- | 999.99 | 0 |  | --- | --- | 999.99 | 0 | --- | --- | 999.99 | 0 | --- | --- | 999.99 | 0 | --- | --- | 999.99 | 0 |  | --- | --- | 999.99 | 0 | --- | --- | 999.99 | 0
--- | --- | --- | --- | --- | --- | --- | --- | --- | --- | --- | --- | --- | --- | --- | --- | --- | --- | --- | --- | --- | --- | --- | --- | --- | 0 | 0 | --- | --- | 999.99 | 0 | --- | --- | 999.99 | 0 |  | --- | --- | 999.99 | 0 | --- | --- | 999.99 | 0 | --- | --- | 999.99 | 0 | --- | --- | 999.99 | 0 |  | --- | --- | 999.99 | 0 | --- | --- | 999.99 | 0
--- | --- | --- | --- | --- | --- | --- | --- | --- | --- | --- | --- | --- | --- | --- | --- | --- | --- | --- | --- | --- | --- | --- | --- | --- | 0 | 0 | --- | --- | 999.99 | 0 | --- | --- | 999.99 | 0 |  | --- | --- | 999.99 | 0 | --- | --- | 999.99 | 0 | --- | --- | 999.99 | 0 | --- | --- | 999.99 | 0 |  | --- | --- | 999.99 | 0 | --- | --- | 999.99 | 0
--- | --- | --- | --- | --- | --- | --- | --- | --- | --- | --- | --- | --- | --- | --- | --- | --- | --- | --- | --- | --- | --- | --- | --- | --- | 0 | 0 | --- | --- | 999.99 | 0 | --- | --- | 999.99 | 0 |  | --- | --- | 999.99 | 0 | --- | --- | 999.99 | 0 | --- | --- | 999.99 | 0 | --- | --- | 999.99 | 0 |  | --- | --- | 999.99 | 0 | --- | --- | 999.99 | 0
--- | --- | --- | --- | --- | --- | --- | --- | --- | --- | --- | --- | --- | --- | --- | --- | --- | --- | --- | --- | --- | --- | --- | --- | --- | 0 | 0 | --- | --- | 999.99 | 0 | --- | --- | 999.99 | 0 |  | --- | --- | 999.99 | 0 | --- | --- | 999.99 | 0 | --- | --- | 999.99 | 0 | --- | --- | 999.99 | 0 |  | --- | --- | 999.99 | 0 | --- | --- | 999.99 | 0
--- | --- | --- | --- | --- | --- | --- | --- | --- | --- | --- | --- | --- | --- | --- | --- | --- | --- | --- | --- | --- | --- | --- | --- | --- | 0 | 0 | --- | --- | 999.99 | 0 | --- | --- | 999.99 | 0 |  | --- | --- | 999.99 | 0 | --- | --- | 999.99 | 0 | --- | --- | 999.99 | 0 | --- | --- | 999.99 | 0 |  | --- | --- | 999.99 | 0 | --- | --- | 999.99 | 0
--- | --- | --- | --- | --- | --- | --- | --- | --- | --- | --- | --- | --- | --- | --- | --- | --- | --- | --- | --- | --- | --- | --- | --- | --- | 0 | 0 | --- | --- | 999.99 | 0 | --- | --- | 999.99 | 0 |  | --- | --- | 999.99 | 0 | --- | --- | 999.99 | 0 | --- | --- | 999.99 | 0 | --- | --- | 999.99 | 0 |  | --- | --- | 999.99 | 0 | --- | --- | 999.99 | 0
--- | --- | --- | --- | --- | --- | --- | --- | --- | --- | --- | --- | --- | --- | --- | --- | --- | --- | --- | --- | --- | --- | --- | --- | --- | 0 | 0 | --- | --- | 999.99 | 0 | --- | --- | 999.99 | 0 |  | --- | --- | 999.99 | 0 | --- | --- | 999.99 | 0 | --- | --- | 999.99 | 0 | --- | --- | 999.99 | 0 |  | --- | --- | 999.99 | 0 | --- | --- | 999.99 | 0
--- | --- | --- | --- | --- | --- | --- | --- | --- | --- | --- | --- | --- | --- | --- | --- | --- | --- | --- | --- | --- | --- | --- | --- | --- | 0 | 0 | --- | --- | 999.99 | 0 | --- | --- | 999.99 | 0 |  | --- | --- | 999.99 | 0 | --- | --- | 999.99 | 0 | --- | --- | 999.99 | 0 | --- | --- | 999.99 | 0 |  | --- | --- | 999.99 | 0 | --- | --- | 999.99 | 0
--- | --- | --- | --- | --- | --- | --- | --- | --- | --- | --- | --- | --- | --- | --- | --- | --- | --- | --- | --- | --- | --- | --- | --- | --- | 0 | 0 | --- | --- | 999.99 | 0 | --- | --- | 999.99 | 0 |  | --- | --- | 999.99 | 0 | --- | --- | 999.99 | 0 | --- | --- | 999.99 | 0 | --- | --- | 999.99 | 0 |  | --- | --- | 999.99 | 0 | --- | --- | 999.99 | 0
--- | --- | --- | --- | --- | --- | --- | --- | --- | --- | --- | --- | --- | --- | --- | --- | --- | --- | --- | --- | --- | --- | --- | --- | --- | 0 | 0 | --- | --- | 999.99 | 0 | --- | --- | 999.99 | 0 |  | --- | --- | 999.99 | 0 | --- | --- | 999.99 | 0 | --- | --- | 999.99 | 0 | --- | --- | 999.99 | 0 |  | --- | --- | 999.99 | 0 | --- | --- | 999.99 | 0
--- | --- | --- | --- | --- | --- | --- | --- | --- | --- | --- | --- | --- | --- | --- | --- | --- | --- | --- | --- | --- | --- | --- | --- | --- | 0 | 0 | --- | --- | 999.99 | 0 | --- | --- | 999.99 | 0 |  | --- | --- | 999.99 | 0 | --- | --- | 999.99 | 0 | --- | --- | 999.99 | 0 | --- | --- | 999.99 | 0 |  | --- | --- | 999.99 | 0 | --- | --- | 999.99 | 0
--- | --- | --- | --- | --- | --- | --- | --- | --- | --- | --- | --- | --- | --- | --- | --- | --- | --- | --- | --- | --- | --- | --- | --- | --- | 0 | 0 | --- | --- | 999.99 | 0 | --- | --- | 999.99 | 0 |  | --- | --- | 999.99 | 0 | --- | --- | 999.99 | 0 | --- | --- | 999.99 | 0 | --- | --- | 999.99 | 0 |  | --- | --- | 999.99 | 0 | --- | --- | 999.99 | 0
INTERNAL SEISMIC CHECKS: |  | 3: EXT-I
| Am = | 1: 0.07
| Wa = | 1: 3.4431; 2: tons/ft
gEQ = | bar: 1
| Pi = | 1: 0.24101; 2: tons/ft
| S Le = | 1: 103.581; 2: ft
|  | 1: TENSILE STRENGTH; 9: PULLOUT RESISTANCE | [14 empty] | TENSILE RESISTANCE (SEISMIC) |  |  | (steel & geosynthetic) |  |  |  |  | GEOSYNTHETIC TENSION RUPTURE | [15 empty] | CONNECTION RESISTANCE (SEISMIC) | [15 empty] | GEOSYNTHETIC CONNECTIONS
|  | 7: Geosynthetic Rupture |  |  | Req'd | [19 empty] | STATIC COMPONENT | [7 empty] | DYNAMIC COMPONENT | [7 empty] | STEEL CONNECTION STRENGTH | [7 empty] | GEOSYNTHETIC LONG-TERM CONN. STRENGTH | [7 empty] | STATIC COMPONENT | [7 empty] | DYNAMIC COMPONENT
Layer | Depth, Z | Tmd | sH (EXT-I) | Tmax | Ttotal | jt Tal Rc | Check | Static | Dynamic | sH (EXT-I) | Tmax | Ttotal | Le (EXT-I) | Check | [10 empty] | EXT-I |  |  |  | CONSTRUCTION EXT-I |  |  |  | EXT-I |  |  |  | CONSTRUCTION EXT-I |  |  |  | EXT-I |  |  |  | CONSTRUCTION EXT-I |  |  |  | EXT-I |  |  |  | CONSTRUCTION |  |  |  | EXT-I |  |  |  | CONSTRUCTION |  |  |  | EXT-I |  |  |  | CONSTRUCTION |  |  |  | EXT-I |  |  |  | CONSTRUCTION
# | (ft) | (t/ft) | (tsf) | (t/ft) | (t/ft) | (t/ft) | jt Tal Rc | TSrs > Tmax | TSrt > Tmd | (tsf) | (t/ft) | (t/ft) | (ft) | Le | [10 empty] | jt Tal Rc | Ttotal | PERF. | CONTR. | jt Tal Rc | Ttotal | PERF. | CONTR. | T (Srs) | Tmax | PERF. | CONTR. | T (Srs) | Tmax | PERF. | CONTR. | T (Srt) | Tmd | PERF. | CONTR. | T (Srt) | Tmd | PERF. | CONTR. | CC(EXT) | Ttotal | PERF. | CONTR. | CC(EXT) | Ttotal | PERF. | CONTR. | jt Tac Rc | Ttotal | PERF. | CONTR. | jt Tac Rc | Ttotal | PERF. | CONTR. | jSrsCRcr/RFD | Tmax | PERF. | CONTR. | jSrsCRcr/RFD | Tmax | PERF. | CONTR. | jSrtCRu/RFD | Tmd | PERF. | CONTR. | jSrtCRu/RFD | Tmd | PERF. | CONTR.
1 | 1.5 | 0.037715 | 0.46429 | 1.2768 | 1.3145 | 2.0332 | OK | --- | --- | 0.46429 | 1.2768 | 1.3145 | 11.362 | OK | [10 empty] | 2.0332 | 1.3145 | 1.5468 | 0 | 2.0332 | 0.76269 | 2.6658 | 0 | --- | 1.2768 | 999.99 | 1 | --- | 0.72498 | 999.99 | 1 | --- | 0.037715 | 999.99 | 1 | --- | 0.037715 | 999.99 | 1 | 6 | 1.3145 | 4.5645 | 0 | 6 | 0.76269 | 7.8669 | 0 | --- | 1.3145 | 999.99 | 1 | --- | 0.76269 | 999.99 | 1 | --- | 1.2768 | 999.99 | 1 | --- | 0.72498 | 999.99 | 1 | --- | 0.037715 | 999.99 | 1 | --- | 0.037715 | 999.99 | 1
2 | 4 | 0.037715 | 0.49214 | 1.2304 | 1.2681 | 2.0332 | OK | --- | --- | 0.49214 | 1.2304 | 1.2681 | 9.3242 | OK | [10 empty] | 2.0332 | 1.2681 | 1.6034 | 0 | 2.0332 | 0.83508 | 2.4348 | 0 | --- | 1.2304 | 999.99 | 1 | --- | 0.79737 | 999.99 | 1 | --- | 0.037715 | 999.99 | 1 | --- | 0.037715 | 999.99 | 1 | 6 | 1.2681 | 4.7316 | 0 | 6 | 0.83508 | 7.1849 | 0 | --- | 1.2681 | 999.99 | 1 | --- | 0.83508 | 999.99 | 1 | --- | 1.2304 | 999.99 | 1 | --- | 0.79737 | 999.99 | 1 | --- | 0.037715 | 999.99 | 1 | --- | 0.037715 | 999.99 | 1
3 | 6.5 | 0.037715 | 0.53051 | 1.3263 | 1.364 | 2.0332 | OK | --- | --- | 0.53051 | 1.3263 | 1.364 | 9.2331 | OK | [10 empty] | 2.0332 | 1.364 | 1.4906 | 0 | 2.0332 | 0.9891 | 2.0556 | 0 | --- | 1.3263 | 999.99 | 1 | --- | 0.95138 | 999.99 | 1 | --- | 0.037715 | 999.99 | 1 | --- | 0.037715 | 999.99 | 1 | 6 | 1.364 | 4.3989 | 0 | 6 | 0.9891 | 6.0661 | 0 | --- | 1.364 | 999.99 | 1 | --- | 0.9891 | 999.99 | 1 | --- | 1.3263 | 999.99 | 1 | --- | 0.95138 | 999.99 | 1 | --- | 0.037715 | 999.99 | 1 | --- | 0.037715 | 999.99 | 1
4 | 9 | 0.039132 | 0.56967 | 1.4242 | 1.4633 | 2.0332 | OK | --- | --- | 0.56967 | 1.4242 | 1.4633 | 9.4054 | OK | [10 empty] | 2.0332 | 1.4633 | 1.3895 | 0 | 2.0332 | 1.138 | 1.7866 | 0 | --- | 1.4242 | 999.99 | 1 | --- | 1.0989 | 999.99 | 1 | --- | 0.039132 | 999.99 | 1 | --- | 0.039132 | 999.99 | 1 | 6 | 1.4633 | 4.1003 | 0 | 6 | 1.138 | 5.2723 | 0 | --- | 1.4633 | 999.99 | 1 | --- | 1.138 | 999.99 | 1 | --- | 1.4242 | 999.99 | 1 | --- | 1.0989 | 999.99 | 1 | --- | 0.039132 | 999.99 | 1 | --- | 0.039132 | 999.99 | 1
5 | 11.5 | 0.042623 | 0.60746 | 1.5186 | 1.5613 | 2.0332 | OK | --- | --- | 0.60746 | 1.5186 | 1.5613 | 9.8154 | OK | [10 empty] | 2.0332 | 1.5613 | 1.3023 | 0 | 2.0332 | 1.2787 | 1.5901 | 0 | --- | 1.5186 | 999.99 | 1 | --- | 1.236 | 999.99 | 1 | --- | 0.042623 | 999.99 | 1 | --- | 0.042623 | 999.99 | 1 | 6 | 1.5613 | 3.843 | 0 | 6 | 1.2787 | 4.6924 | 0 | --- | 1.5613 | 999.99 | 1 | --- | 1.2787 | 999.99 | 1 | --- | 1.5186 | 999.99 | 1 | --- | 1.236 | 999.99 | 1 | --- | 0.042623 | 999.99 | 1 | --- | 0.042623 | 999.99 | 1
6 | 14 | 0.046113 | 0.64796 | 2.0864 | 2.1325 | 2.0332 | NG! | --- | --- | 0.64796 | 2.0864 | 2.1325 | 13.4285 | OK | [10 empty] | 2.0332 | 2.1325 | 0.95342 | 1 | 2.0332 | 1.7985 | 1.1305 | 0 | --- | 2.0864 | 999.99 | 1 | --- | 1.7524 | 999.99 | 1 | --- | 0.046113 | 999.99 | 1 | --- | 0.046113 | 999.99 | 1 | 6 | 2.1325 | 2.8135 | 1 | 6 | 1.7985 | 3.3362 | 0 | --- | 2.1325 | 999.99 | 1 | --- | 1.7985 | 999.99 | 1 | --- | 2.0864 | 999.99 | 1 | --- | 1.7524 | 999.99 | 1 | --- | 0.046113 | 999.99 | 1 | --- | 0.046113 | 999.99 | 1
--- | --- | --- | --- | --- | --- | --- | --- | --- | --- | --- | --- | --- | --- | --- | [10 empty] | --- | --- | 999.99 | 0 | --- | --- | 999.99 | 0 | --- | --- | 999.99 | 1 | --- | --- | 999.99 | 1 | --- | --- | 999.99 | 1 | --- | --- | 999.99 | 1 | --- | --- | 999.99 | 0 | --- | --- | 999.99 | 0 | --- | --- | 999.99 | 1 | --- | --- | 999.99 | 1 | --- | --- | 999.99 | 1 | --- | --- | 999.99 | 1 | --- | --- | 999.99 | 1 | --- | --- | 999.99 | 1
--- | --- | --- | --- | --- | --- | --- | --- | --- | --- | --- | --- | --- | --- | --- | [10 empty] | --- | --- | 999.99 | 0 | --- | --- | 999.99 | 0 | --- | --- | 999.99 | 1 | --- | --- | 999.99 | 1 | --- | --- | 999.99 | 1 | --- | --- | 999.99 | 1 | --- | --- | 999.99 | 0 | --- | --- | 999.99 | 0 | --- | --- | 999.99 | 1 | --- | --- | 999.99 | 1 | --- | --- | 999.99 | 1 | --- | --- | 999.99 | 1 | --- | --- | 999.99 | 1 | --- | --- | 999.99 | 1
--- | --- | --- | --- | --- | --- | --- | --- | --- | --- | --- | --- | --- | --- | --- | [10 empty] | --- | --- | 999.99 | 0 | --- | --- | 999.99 | 0 | --- | --- | 999.99 | 1 | --- | --- | 999.99 | 1 | --- | --- | 999.99 | 1 | --- | --- | 999.99 | 1 | --- | --- | 999.99 | 0 | --- | --- | 999.99 | 0 | --- | --- | 999.99 | 1 | --- | --- | 999.99 | 1 | --- | --- | 999.99 | 1 | --- | --- | 999.99 | 1 | --- | --- | 999.99 | 1 | --- | --- | 999.99 | 1
--- | --- | --- | --- | --- | --- | --- | --- | --- | --- | --- | --- | --- | --- | --- | [10 empty] | --- | --- | 999.99 | 0 | --- | --- | 999.99 | 0 | --- | --- | 999.99 | 1 | --- | --- | 999.99 | 1 | --- | --- | 999.99 | 1 | --- | --- | 999.99 | 1 | --- | --- | 999.99 | 0 | --- | --- | 999.99 | 0 | --- | --- | 999.99 | 1 | --- | --- | 999.99 | 1 | --- | --- | 999.99 | 1 | --- | --- | 999.99 | 1 | --- | --- | 999.99 | 1 | --- | --- | 999.99 | 1
--- | --- | --- | --- | --- | --- | --- | --- | --- | --- | --- | --- | --- | --- | --- | [10 empty] | --- | --- | 999.99 | 0 | --- | --- | 999.99 | 0 | --- | --- | 999.99 | 1 | --- | --- | 999.99 | 1 | --- | --- | 999.99 | 1 | --- | --- | 999.99 | 1 | --- | --- | 999.99 | 0 | --- | --- | 999.99 | 0 | --- | --- | 999.99 | 1 | --- | --- | 999.99 | 1 | --- | --- | 999.99 | 1 | --- | --- | 999.99 | 1 | --- | --- | 999.99 | 1 | --- | --- | 999.99 | 1
--- | --- | --- | --- | --- | --- | --- | --- | --- | --- | --- | --- | --- | --- | --- | [10 empty] | --- | --- | 999.99 | 0 | --- | --- | 999.99 | 0 | --- | --- | 999.99 | 1 | --- | --- | 999.99 | 1 | --- | --- | 999.99 | 1 | --- | --- | 999.99 | 1 | --- | --- | 999.99 | 0 | --- | --- | 999.99 | 0 | --- | --- | 999.99 | 1 | --- | --- | 999.99 | 1 | --- | --- | 999.99 | 1 | --- | --- | 999.99 | 1 | --- | --- | 999.99 | 1 | --- | --- | 999.99 | 1
--- | --- | --- | --- | --- | --- | --- | --- | --- | --- | --- | --- | --- | --- | --- | [10 empty] | --- | --- | 999.99 | 0 | --- | --- | 999.99 | 0 | --- | --- | 999.99 | 1 | --- | --- | 999.99 | 1 | --- | --- | 999.99 | 1 | --- | --- | 999.99 | 1 | --- | --- | 999.99 | 0 | --- | --- | 999.99 | 0 | --- | --- | 999.99 | 1 | --- | --- | 999.99 | 1 | --- | --- | 999.99 | 1 | --- | --- | 999.99 | 1 | --- | --- | 999.99 | 1 | --- | --- | 999.99 | 1
--- | --- | --- | --- | --- | --- | --- | --- | --- | --- | --- | --- | --- | --- | --- | [10 empty] | --- | --- | 999.99 | 0 | --- | --- | 999.99 | 0 | --- | --- | 999.99 | 1 | --- | --- | 999.99 | 1 | --- | --- | 999.99 | 1 | --- | --- | 999.99 | 1 | --- | --- | 999.99 | 0 | --- | --- | 999.99 | 0 | --- | --- | 999.99 | 1 | --- | --- | 999.99 | 1 | --- | --- | 999.99 | 1 | --- | --- | 999.99 | 1 | --- | --- | 999.99 | 1 | --- | --- | 999.99 | 1
--- | --- | --- | --- | --- | --- | --- | --- | --- | --- | --- | --- | --- | --- | --- | [10 empty] | --- | --- | 999.99 | 0 | --- | --- | 999.99 | 0 | --- | --- | 999.99 | 1 | --- | --- | 999.99 | 1 | --- | --- | 999.99 | 1 | --- | --- | 999.99 | 1 | --- | --- | 999.99 | 0 | --- | --- | 999.99 | 0 | --- | --- | 999.99 | 1 | --- | --- | 999.99 | 1 | --- | --- | 999.99 | 1 | --- | --- | 999.99 | 1 | --- | --- | 999.99 | 1 | --- | --- | 999.99 | 1
--- | --- | --- | --- | --- | --- | --- | --- | --- | --- | --- | --- | --- | --- | --- | [10 empty] | --- | --- | 999.99 | 0 | --- | --- | 999.99 | 0 | --- | --- | 999.99 | 1 | --- | --- | 999.99 | 1 | --- | --- | 999.99 | 1 | --- | --- | 999.99 | 1 | --- | --- | 999.99 | 0 | --- | --- | 999.99 | 0 | --- | --- | 999.99 | 1 | --- | --- | 999.99 | 1 | --- | --- | 999.99 | 1 | --- | --- | 999.99 | 1 | --- | --- | 999.99 | 1 | --- | --- | 999.99 | 1
--- | --- | --- | --- | --- | --- | --- | --- | --- | --- | --- | --- | --- | --- | --- | [10 empty] | --- | --- | 999.99 | 0 | --- | --- | 999.99 | 0 | --- | --- | 999.99 | 1 | --- | --- | 999.99 | 1 | --- | --- | 999.99 | 1 | --- | --- | 999.99 | 1 | --- | --- | 999.99 | 0 | --- | --- | 999.99 | 0 | --- | --- | 999.99 | 1 | --- | --- | 999.99 | 1 | --- | --- | 999.99 | 1 | --- | --- | 999.99 | 1 | --- | --- | 999.99 | 1 | --- | --- | 999.99 | 1
--- | --- | --- | --- | --- | --- | --- | --- | --- | --- | --- | --- | --- | --- | --- | [10 empty] | --- | --- | 999.99 | 0 | --- | --- | 999.99 | 0 | --- | --- | 999.99 | 1 | --- | --- | 999.99 | 1 | --- | --- | 999.99 | 1 | --- | --- | 999.99 | 1 | --- | --- | 999.99 | 0 | --- | --- | 999.99 | 0 | --- | --- | 999.99 | 1 | --- | --- | 999.99 | 1 | --- | --- | 999.99 | 1 | --- | --- | 999.99 | 1 | --- | --- | 999.99 | 1 | --- | --- | 999.99 | 1
--- | --- | --- | --- | --- | --- | --- | --- | --- | --- | --- | --- | --- | --- | --- | [10 empty] | --- | --- | 999.99 | 0 | --- | --- | 999.99 | 0 | --- | --- | 999.99 | 1 | --- | --- | 999.99 | 1 | --- | --- | 999.99 | 1 | --- | --- | 999.99 | 1 | --- | --- | 999.99 | 0 | --- | --- | 999.99 | 0 | --- | --- | 999.99 | 1 | --- | --- | 999.99 | 1 | --- | --- | 999.99 | 1 | --- | --- | 999.99 | 1 | --- | --- | 999.99 | 1 | --- | --- | 999.99 | 1
--- | --- | --- | --- | --- | --- | --- | --- | --- | --- | --- | --- | --- | --- | --- | [10 empty] | --- | --- | 999.99 | 0 | --- | --- | 999.99 | 0 | --- | --- | 999.99 | 1 | --- | --- | 999.99 | 1 | --- | --- | 999.99 | 1 | --- | --- | 999.99 | 1 | --- | --- | 999.99 | 0 | --- | --- | 999.99 | 0 | --- | --- | 999.99 | 1 | --- | --- | 999.99 | 1 | --- | --- | 999.99 | 1 | --- | --- | 999.99 | 1 | --- | --- | 999.99 | 1 | --- | --- | 999.99 | 1
--- | --- | --- | --- | --- | --- | --- | --- | --- | --- | --- | --- | --- | --- | --- | [10 empty] | --- | --- | 999.99 | 0 | --- | --- | 999.99 | 0 | --- | --- | 999.99 | 1 | --- | --- | 999.99 | 1 | --- | --- | 999.99 | 1 | --- | --- | 999.99 | 1 | --- | --- | 999.99 | 0 | --- | --- | 999.99 | 0 | --- | --- | 999.99 | 1 | --- | --- | 999.99 | 1 | --- | --- | 999.99 | 1 | --- | --- | 999.99 | 1 | --- | --- | 999.99 | 1 | --- | --- | 999.99 | 1
--- | --- | --- | --- | --- | --- | --- | --- | --- | --- | --- | --- | --- | --- | --- | [10 empty] | --- | --- | 999.99 | 0 | --- | --- | 999.99 | 0 | --- | --- | 999.99 | 1 | --- | --- | 999.99 | 1 | --- | --- | 999.99 | 1 | --- | --- | 999.99 | 1 | --- | --- | 999.99 | 0 | --- | --- | 999.99 | 0 | --- | --- | 999.99 | 1 | --- | --- | 999.99 | 1 | --- | --- | 999.99 | 1 | --- | --- | 999.99 | 1 | --- | --- | 999.99 | 1 | --- | --- | 999.99 | 1
--- | --- | --- | --- | --- | --- | --- | --- | --- | --- | --- | --- | --- | --- | --- | [10 empty] | --- | --- | 999.99 | 0 | --- | --- | 999.99 | 0 | --- | --- | 999.99 | 1 | --- | --- | 999.99 | 1 | --- | --- | 999.99 | 1 | --- | --- | 999.99 | 1 | --- | --- | 999.99 | 0 | --- | --- | 999.99 | 0 | --- | --- | 999.99 | 1 | --- | --- | 999.99 | 1 | --- | --- | 999.99 | 1 | --- | --- | 999.99 | 1 | --- | --- | 999.99 | 1 | --- | --- | 999.99 | 1
--- | --- | --- | --- | --- | --- | --- | --- | --- | --- | --- | --- | --- | --- | --- | [10 empty] | --- | --- | 999.99 | 0 | --- | --- | 999.99 | 0 | --- | --- | 999.99 | 1 | --- | --- | 999.99 | 1 | --- | --- | 999.99 | 1 | --- | --- | 999.99 | 1 | --- | --- | 999.99 | 0 | --- | --- | 999.99 | 0 | --- | --- | 999.99 | 1 | --- | --- | 999.99 | 1 | --- | --- | 999.99 | 1 | --- | --- | 999.99 | 1 | --- | --- | 999.99 | 1 | --- | --- | 999.99 | 1
--- | --- | --- | --- | --- | --- | --- | --- | --- | --- | --- | --- | --- | --- | --- | [10 empty] | --- | --- | 999.99 | 0 | --- | --- | 999.99 | 0 | --- | --- | 999.99 | 1 | --- | --- | 999.99 | 1 | --- | --- | 999.99 | 1 | --- | --- | 999.99 | 1 | --- | --- | 999.99 | 0 | --- | --- | 999.99 | 0 | --- | --- | 999.99 | 1 | --- | --- | 999.99 | 1 | --- | --- | 999.99 | 1 | --- | --- | 999.99 | 1 | --- | --- | 999.99 | 1 | --- | --- | 999.99 | 1
--- | --- | --- | --- | --- | --- | --- | --- | --- | --- | --- | --- | --- | --- | --- | [10 empty] | --- | --- | 999.99 | 0 | --- | --- | 999.99 | 0 | --- | --- | 999.99 | 1 | --- | --- | 999.99 | 1 | --- | --- | 999.99 | 1 | --- | --- | 999.99 | 1 | --- | --- | 999.99 | 0 | --- | --- | 999.99 | 0 | --- | --- | 999.99 | 1 | --- | --- | 999.99 | 1 | --- | --- | 999.99 | 1 | --- | --- | 999.99 | 1 | --- | --- | 999.99 | 1 | --- | --- | 999.99 | 1
--- | --- | --- | --- | --- | --- | --- | --- | --- | --- | --- | --- | --- | --- | --- | [10 empty] | --- | --- | 999.99 | 0 | --- | --- | 999.99 | 0 | --- | --- | 999.99 | 1 | --- | --- | 999.99 | 1 | --- | --- | 999.99 | 1 | --- | --- | 999.99 | 1 | --- | --- | 999.99 | 0 | --- | --- | 999.99 | 0 | --- | --- | 999.99 | 1 | --- | --- | 999.99 | 1 | --- | --- | 999.99 | 1 | --- | --- | 999.99 | 1 | --- | --- | 999.99 | 1 | --- | --- | 999.99 | 1
--- | --- | --- | --- | --- | --- | --- | --- | --- | --- | --- | --- | --- | --- | --- | [10 empty] | --- | --- | 999.99 | 0 | --- | --- | 999.99 | 0 | --- | --- | 999.99 | 1 | --- | --- | 999.99 | 1 | --- | --- | 999.99 | 1 | --- | --- | 999.99 | 1 | --- | --- | 999.99 | 0 | --- | --- | 999.99 | 0 | --- | --- | 999.99 | 1 | --- | --- | 999.99 | 1 | --- | --- | 999.99 | 1 | --- | --- | 999.99 | 1 | --- | --- | 999.99 | 1 | --- | --- | 999.99 | 1
--- | --- | --- | --- | --- | --- | --- | --- | --- | --- | --- | --- | --- | --- | --- | [10 empty] | --- | --- | 999.99 | 0 | --- | --- | 999.99 | 0 | --- | --- | 999.99 | 1 | --- | --- | 999.99 | 1 | --- | --- | 999.99 | 1 | --- | --- | 999.99 | 1 | --- | --- | 999.99 | 0 | --- | --- | 999.99 | 0 | --- | --- | 999.99 | 1 | --- | --- | 999.99 | 1 | --- | --- | 999.99 | 1 | --- | --- | 999.99 | 1 | --- | --- | 999.99 | 1 | --- | --- | 999.99 | 1
--- | --- | --- | --- | --- | --- | --- | --- | --- | --- | --- | --- | --- | --- | --- | [10 empty] | --- | --- | 999.99 | 0 | --- | --- | 999.99 | 0 | --- | --- | 999.99 | 1 | --- | --- | 999.99 | 1 | --- | --- | 999.99 | 1 | --- | --- | 999.99 | 1 | --- | --- | 999.99 | 0 | --- | --- | 999.99 | 0 | --- | --- | 999.99 | 1 | --- | --- | 999.99 | 1 | --- | --- | 999.99 | 1 | --- | --- | 999.99 | 1 | --- | --- | 999.99 | 1 | --- | --- | 999.99 | 1
--- | --- | --- | --- | --- | --- | --- | --- | --- | --- | --- | --- | --- | --- | --- | [10 empty] | --- | --- | 999.99 | 0 | --- | --- | 999.99 | 0 | --- | --- | 999.99 | 1 | --- | --- | 999.99 | 1 | --- | --- | 999.99 | 1 | --- | --- | 999.99 | 1 | --- | --- | 999.99 | 0 | --- | --- | 999.99 | 0 | --- | --- | 999.99 | 1 | --- | --- | 999.99 | 1 | --- | --- | 999.99 | 1 | --- | --- | 999.99 | 1 | --- | --- | 999.99 | 1 | --- | --- | 999.99 | 1
--- | --- | --- | --- | --- | --- | --- | --- | --- | --- | --- | --- | --- | --- | --- | [10 empty] | --- | --- | 999.99 | 0 | --- | --- | 999.99 | 0 | --- | --- | 999.99 | 1 | --- | --- | 999.99 | 1 | --- | --- | 999.99 | 1 | --- | --- | 999.99 | 1 | --- | --- | 999.99 | 0 | --- | --- | 999.99 | 0 | --- | --- | 999.99 | 1 | --- | --- | 999.99 | 1 | --- | --- | 999.99 | 1 | --- | --- | 999.99 | 1 | --- | --- | 999.99 | 1 | --- | --- | 999.99 | 1
--- | --- | --- | --- | --- | --- | --- | --- | --- | --- | --- | --- | --- | --- | --- | [10 empty] | --- | --- | 999.99 | 0 | --- | --- | 999.99 | 0 | --- | --- | 999.99 | 1 | --- | --- | 999.99 | 1 | --- | --- | 999.99 | 1 | --- | --- | 999.99 | 1 | --- | --- | 999.99 | 0 | --- | --- | 999.99 | 0 | --- | --- | 999.99 | 1 | --- | --- | 999.99 | 1 | --- | --- | 999.99 | 1 | --- | --- | 999.99 | 1 | --- | --- | 999.99 | 1 | --- | --- | 999.99 | 1
--- | --- | --- | --- | --- | --- | --- | --- | --- | --- | --- | --- | --- | --- | --- | [10 empty] | --- | --- | 999.99 | 0 | --- | --- | 999.99 | 0 | --- | --- | 999.99 | 1 | --- | --- | 999.99 | 1 | --- | --- | 999.99 | 1 | --- | --- | 999.99 | 1 | --- | --- | 999.99 | 0 | --- | --- | 999.99 | 0 | --- | --- | 999.99 | 1 | --- | --- | 999.99 | 1 | --- | --- | 999.99 | 1 | --- | --- | 999.99 | 1 | --- | --- | 999.99 | 1 | --- | --- | 999.99 | 1
--- | --- | --- | --- | --- | --- | --- | --- | --- | --- | --- | --- | --- | --- | --- | [10 empty] | --- | --- | 999.99 | 0 | --- | --- | 999.99 | 0 | --- | --- | 999.99 | 1 | --- | --- | 999.99 | 1 | --- | --- | 999.99 | 1 | --- | --- | 999.99 | 1 | --- | --- | 999.99 | 0 | --- | --- | 999.99 | 0 | --- | --- | 999.99 | 1 | --- | --- | 999.99 | 1 | --- | --- | 999.99 | 1 | --- | --- | 999.99 | 1 | --- | --- | 999.99 | 1 | --- | --- | 999.99 | 1
--- | --- | --- | --- | --- | --- | --- | --- | --- | --- | --- | --- | --- | --- | --- | [10 empty] | --- | --- | 999.99 | 0 | --- | --- | 999.99 | 0 | --- | --- | 999.99 | 1 | --- | --- | 999.99 | 1 | --- | --- | 999.99 | 1 | --- | --- | 999.99 | 1 | --- | --- | 999.99 | 0 | --- | --- | 999.99 | 0 | --- | --- | 999.99 | 1 | --- | --- | 999.99 | 1 | --- | --- | 999.99 | 1 | --- | --- | 999.99 | 1 | --- | --- | 999.99 | 1 | --- | --- | 999.99 | 1
--- | --- | --- | --- | --- | --- | --- | --- | --- | --- | --- | --- | --- | --- | --- | [10 empty] | --- | --- | 999.99 | 0 | --- | --- | 999.99 | 0 | --- | --- | 999.99 | 1 | --- | --- | 999.99 | 1 | --- | --- | 999.99 | 1 | --- | --- | 999.99 | 1 | --- | --- | 999.99 | 0 | --- | --- | 999.99 | 0 | --- | --- | 999.99 | 1 | --- | --- | 999.99 | 1 | --- | --- | 999.99 | 1 | --- | --- | 999.99 | 1 | --- | --- | 999.99 | 1 | --- | --- | 999.99 | 1
--- | --- | --- | --- | --- | --- | --- | --- | --- | --- | --- | --- | --- | --- | --- | [10 empty] | --- | --- | 999.99 | 0 | --- | --- | 999.99 | 0 | --- | --- | 999.99 | 1 | --- | --- | 999.99 | 1 | --- | --- | 999.99 | 1 | --- | --- | 999.99 | 1 | --- | --- | 999.99 | 0 | --- | --- | 999.99 | 0 | --- | --- | 999.99 | 1 | --- | --- | 999.99 | 1 | --- | --- | 999.99 | 1 | --- | --- | 999.99 | 1 | --- | --- | 999.99 | 1 | --- | --- | 999.99 | 1
--- | --- | --- | --- | --- | --- | --- | --- | --- | --- | --- | --- | --- | --- | --- | [10 empty] | --- | --- | 999.99 | 0 | --- | --- | 999.99 | 0 | --- | --- | 999.99 | 1 | --- | --- | 999.99 | 1 | --- | --- | 999.99 | 1 | --- | --- | 999.99 | 1 | --- | --- | 999.99 | 0 | --- | --- | 999.99 | 0 | --- | --- | 999.99 | 1 | --- | --- | 999.99 | 1 | --- | --- | 999.99 | 1 | --- | --- | 999.99 | 1 | --- | --- | 999.99 | 1 | --- | --- | 999.99 | 1
--- | --- | --- | --- | --- | --- | --- | --- | --- | --- | --- | --- | --- | --- | --- | [10 empty] | --- | --- | 999.99 | 0 | --- | --- | 999.99 | 0 | --- | --- | 999.99 | 1 | --- | --- | 999.99 | 1 | --- | --- | 999.99 | 1 | --- | --- | 999.99 | 1 | --- | --- | 999.99 | 0 | --- | --- | 999.99 | 0 | --- | --- | 999.99 | 1 | --- | --- | 999.99 | 1 | --- | --- | 999.99 | 1 | --- | --- | 999.99 | 1 | --- | --- | 999.99 | 1 | --- | --- | 999.99 | 1
--- | --- | --- | --- | --- | --- | --- | --- | --- | --- | --- | --- | --- | --- | --- | [10 empty] | --- | --- | 999.99 | 0 | --- | --- | 999.99 | 0 | --- | --- | 999.99 | 1 | --- | --- | 999.99 | 1 | --- | --- | 999.99 | 1 | --- | --- | 999.99 | 1 | --- | --- | 999.99 | 0 | --- | --- | 999.99 | 0 | --- | --- | 999.99 | 1 | --- | --- | 999.99 | 1 | --- | --- | 999.99 | 1 | --- | --- | 999.99 | 1 | --- | --- | 999.99 | 1 | --- | --- | 999.99 | 1
--- | --- | --- | --- | --- | --- | --- | --- | --- | --- | --- | --- | --- | --- | --- | [10 empty] | --- | --- | 999.99 | 0 | --- | --- | 999.99 | 0 | --- | --- | 999.99 | 1 | --- | --- | 999.99 | 1 | --- | --- | 999.99 | 1 | --- | --- | 999.99 | 1 | --- | --- | 999.99 | 0 | --- | --- | 999.99 | 0 | --- | --- | 999.99 | 1 | --- | --- | 999.99 | 1 | --- | --- | 999.99 | 1 | --- | --- | 999.99 | 1 | --- | --- | 999.99 | 1 | --- | --- | 999.99 | 1
--- | --- | --- | --- | --- | --- | --- | --- | --- | --- | --- | --- | --- | --- | --- | [10 empty] | --- | --- | 999.99 | 0 | --- | --- | 999.99 | 0 | --- | --- | 999.99 | 1 | --- | --- | 999.99 | 1 | --- | --- | 999.99 | 1 | --- | --- | 999.99 | 1 | --- | --- | 999.99 | 0 | --- | --- | 999.99 | 0 | --- | --- | 999.99 | 1 | --- | --- | 999.99 | 1 | --- | --- | 999.99 | 1 | --- | --- | 999.99 | 1 | --- | --- | 999.99 | 1 | --- | --- | 999.99 | 1
--- | --- | --- | --- | --- | --- | --- | --- | --- | --- | --- | --- | --- | --- | --- | [10 empty] | --- | --- | 999.99 | 0 | --- | --- | 999.99 | 0 | --- | --- | 999.99 | 1 | --- | --- | 999.99 | 1 | --- | --- | 999.99 | 1 | --- | --- | 999.99 | 1 | --- | --- | 999.99 | 0 | --- | --- | 999.99 | 0 | --- | --- | 999.99 | 1 | --- | --- | 999.99 | 1 | --- | --- | 999.99 | 1 | --- | --- | 999.99 | 1 | --- | --- | 999.99 | 1 | --- | --- | 999.99 | 1
--- | --- | --- | --- | --- | --- | --- | --- | --- | --- | --- | --- | --- | --- | --- | [10 empty] | --- | --- | 999.99 | 0 | --- | --- | 999.99 | 0 | --- | --- | 999.99 | 1 | --- | --- | 999.99 | 1 | --- | --- | 999.99 | 1 | --- | --- | 999.99 | 1 | --- | --- | 999.99 | 0 | --- | --- | 999.99 | 0 | --- | --- | 999.99 | 1 | --- | --- | 999.99 | 1 | --- | --- | 999.99 | 1 | --- | --- | 999.99 | 1 | --- | --- | 999.99 | 1 | --- | --- | 999.99 | 1
--- | --- | --- | --- | --- | --- | --- | --- | --- | --- | --- | --- | --- | --- | --- | [10 empty] | --- | --- | 999.99 | 0 | --- | --- | 999.99 | 0 | --- | --- | 999.99 | 1 | --- | --- | 999.99 | 1 | --- | --- | 999.99 | 1 | --- | --- | 999.99 | 1 | --- | --- | 999.99 | 0 | --- | --- | 999.99 | 0 | --- | --- | 999.99 | 1 | --- | --- | 999.99 | 1 | --- | --- | 999.99 | 1 | --- | --- | 999.99 | 1 | --- | --- | 999.99 | 1 | --- | --- | 999.99 | 1
--- | --- | --- | --- | --- | --- | --- | --- | --- | --- | --- | --- | --- | --- | --- | [10 empty] | --- | --- | 999.99 | 0 | --- | --- | 999.99 | 0 | --- | --- | 999.99 | 1 | --- | --- | 999.99 | 1 | --- | --- | 999.99 | 1 | --- | --- | 999.99 | 1 | --- | --- | 999.99 | 0 | --- | --- | 999.99 | 0 | --- | --- | 999.99 | 1 | --- | --- | 999.99 | 1 | --- | --- | 999.99 | 1 | --- | --- | 999.99 | 1 | --- | --- | 999.99 | 1 | --- | --- | 999.99 | 1
--- | --- | --- | --- | --- | --- | --- | --- | --- | --- | --- | --- | --- | --- | --- | [10 empty] | --- | --- | 999.99 | 0 | --- | --- | 999.99 | 0 | --- | --- | 999.99 | 1 | --- | --- | 999.99 | 1 | --- | --- | 999.99 | 1 | --- | --- | 999.99 | 1 | --- | --- | 999.99 | 0 | --- | --- | 999.99 | 0 | --- | --- | 999.99 | 1 | --- | --- | 999.99 | 1 | --- | --- | 999.99 | 1 | --- | --- | 999.99 | 1 | --- | --- | 999.99 | 1 | --- | --- | 999.99 | 1
--- | --- | --- | --- | --- | --- | --- | --- | --- | --- | --- | --- | --- | --- | --- | [10 empty] | --- | --- | 999.99 | 0 | --- | --- | 999.99 | 0 | --- | --- | 999.99 | 1 | --- | --- | 999.99 | 1 | --- | --- | 999.99 | 1 | --- | --- | 999.99 | 1 | --- | --- | 999.99 | 0 | --- | --- | 999.99 | 0 | --- | --- | 999.99 | 1 | --- | --- | 999.99 | 1 | --- | --- | 999.99 | 1 | --- | --- | 999.99 | 1 | --- | --- | 999.99 | 1 | --- | --- | 999.99 | 1
--- | --- | --- | --- | --- | --- | --- | --- | --- | --- | --- | --- | --- | --- | --- | [10 empty] | --- | --- | 999.99 | 0 | --- | --- | 999.99 | 0 | --- | --- | 999.99 | 1 | --- | --- | 999.99 | 1 | --- | --- | 999.99 | 1 | --- | --- | 999.99 | 1 | --- | --- | 999.99 | 0 | --- | --- | 999.99 | 0 | --- | --- | 999.99 | 1 | --- | --- | 999.99 | 1 | --- | --- | 999.99 | 1 | --- | --- | 999.99 | 1 | --- | --- | 999.99 | 1 | --- | --- | 999.99 | 1
SEISMIC CONNECTION CHECKS:
|  | 1: Steel Reinforcements:; 4: Geosynthetic Reinforcements:; 8: Geosynthetic Connection Strength |  |  |  |  | Overlap Length of Geosynthetic Facing:
|  | 4: Long-Term Strength; 8: Static Component |  | Dynamic Component |  |  | Loverlap | Le req'd for | Check
Layer | Depth, Z | Ttotal | CC (EXT) | Check | Ttotal | Tult | jt Tac Rc | Check | Tmax | TSrs (static) | Check | Tmd | TSrt (trans) | Check | (input) | Ttotal (pullout) | Loverlap
# | (ft) | (t/ft) | (t/ft) | CC (EXT) | (t/ft) | (t/ft) | (t/ft) | jt Tac Rc | (t/ft) | (t/ft) | TSrs | (t/ft) | (t/ft) | TSrt | (ft) | (ft) | (input)
1 | 1.5 | 1.3145 | 6 | OK | 1.3145 | --- | --- | --- | 1.2768 | --- | --- | 0.037715 | --- | --- | --- | --- | ---
2 | 4 | 1.2681 | 6 | OK | 1.2681 | --- | --- | --- | 1.2304 | --- | --- | 0.037715 | --- | --- | --- | --- | ---
3 | 6.5 | 1.364 | 6 | OK | 1.364 | --- | --- | --- | 1.3263 | --- | --- | 0.037715 | --- | --- | --- | --- | ---
4 | 9 | 1.4633 | 6 | OK | 1.4633 | --- | --- | --- | 1.4242 | --- | --- | 0.039132 | --- | --- | --- | --- | ---
5 | 11.5 | 1.5613 | 6 | OK | 1.5613 | --- | --- | --- | 1.5186 | --- | --- | 0.042623 | --- | --- | --- | --- | ---
6 | 14 | 2.1325 | 6 | OK | 2.1325 | --- | --- | --- | 2.0864 | --- | --- | 0.046113 | --- | --- | --- | --- | ---
--- | --- | --- | --- | --- | --- | --- | --- | --- | --- | --- | --- | --- | --- | --- | --- | --- | ---
--- | --- | --- | --- | --- | --- | --- | --- | --- | --- | --- | --- | --- | --- | --- | --- | --- | ---
--- | --- | --- | --- | --- | --- | --- | --- | --- | --- | --- | --- | --- | --- | --- | --- | --- | ---
--- | --- | --- | --- | --- | --- | --- | --- | --- | --- | --- | --- | --- | --- | --- | --- | --- | ---
--- | --- | --- | --- | --- | --- | --- | --- | --- | --- | --- | --- | --- | --- | --- | --- | --- | ---
--- | --- | --- | --- | --- | --- | --- | --- | --- | --- | --- | --- | --- | --- | --- | --- | --- | ---
--- | --- | --- | --- | --- | --- | --- | --- | --- | --- | --- | --- | --- | --- | --- | --- | --- | ---
--- | --- | --- | --- | --- | --- | --- | --- | --- | --- | --- | --- | --- | --- | --- | --- | --- | ---
--- | --- | --- | --- | --- | --- | --- | --- | --- | --- | --- | --- | --- | --- | --- | --- | --- | ---
--- | --- | --- | --- | --- | --- | --- | --- | --- | --- | --- | --- | --- | --- | --- | --- | --- | ---
--- | --- | --- | --- | --- | --- | --- | --- | --- | --- | --- | --- | --- | --- | --- | --- | --- | ---
--- | --- | --- | --- | --- | --- | --- | --- | --- | --- | --- | --- | --- | --- | --- | --- | --- | ---
--- | --- | --- | --- | --- | --- | --- | --- | --- | --- | --- | --- | --- | --- | --- | --- | --- | ---
--- | --- | --- | --- | --- | --- | --- | --- | --- | --- | --- | --- | --- | --- | --- | --- | --- | ---
--- | --- | --- | --- | --- | --- | --- | --- | --- | --- | --- | --- | --- | --- | --- | --- | --- | ---
--- | --- | --- | --- | --- | --- | --- | --- | --- | --- | --- | --- | --- | --- | --- | --- | --- | ---
--- | --- | --- | --- | --- | --- | --- | --- | --- | --- | --- | --- | --- | --- | --- | --- | --- | ---
--- | --- | --- | --- | --- | --- | --- | --- | --- | --- | --- | --- | --- | --- | --- | --- | --- | ---
--- | --- | --- | --- | --- | --- | --- | --- | --- | --- | --- | --- | --- | --- | --- | --- | --- | ---
--- | --- | --- | --- | --- | --- | --- | --- | --- | --- | --- | --- | --- | --- | --- | --- | --- | ---
--- | --- | --- | --- | --- | --- | --- | --- | --- | --- | --- | --- | --- | --- | --- | --- | --- | ---
--- | --- | --- | --- | --- | --- | --- | --- | --- | --- | --- | --- | --- | --- | --- | --- | --- | ---
--- | --- | --- | --- | --- | --- | --- | --- | --- | --- | --- | --- | --- | --- | --- | --- | --- | ---
--- | --- | --- | --- | --- | --- | --- | --- | --- | --- | --- | --- | --- | --- | --- | --- | --- | ---
--- | --- | --- | --- | --- | --- | --- | --- | --- | --- | --- | --- | --- | --- | --- | --- | --- | ---
--- | --- | --- | --- | --- | --- | --- | --- | --- | --- | --- | --- | --- | --- | --- | --- | --- | ---
--- | --- | --- | --- | --- | --- | --- | --- | --- | --- | --- | --- | --- | --- | --- | --- | --- | ---
--- | --- | --- | --- | --- | --- | --- | --- | --- | --- | --- | --- | --- | --- | --- | --- | --- | ---
--- | --- | --- | --- | --- | --- | --- | --- | --- | --- | --- | --- | --- | --- | --- | --- | --- | ---
--- | --- | --- | --- | --- | --- | --- | --- | --- | --- | --- | --- | --- | --- | --- | --- | --- | ---
--- | --- | --- | --- | --- | --- | --- | --- | --- | --- | --- | --- | --- | --- | --- | --- | --- | ---
--- | --- | --- | --- | --- | --- | --- | --- | --- | --- | --- | --- | --- | --- | --- | --- | --- | ---
--- | --- | --- | --- | --- | --- | --- | --- | --- | --- | --- | --- | --- | --- | --- | --- | --- | ---
--- | --- | --- | --- | --- | --- | --- | --- | --- | --- | --- | --- | --- | --- | --- | --- | --- | ---
--- | --- | --- | --- | --- | --- | --- | --- | --- | --- | --- | --- | --- | --- | --- | --- | --- | ---
--- | --- | --- | --- | --- | --- | --- | --- | --- | --- | --- | --- | --- | --- | --- | --- | --- | ---
--- | --- | --- | --- | --- | --- | --- | --- | --- | --- | --- | --- | --- | --- | --- | --- | --- | ---
--- | --- | --- | --- | --- | --- | --- | --- | --- | --- | --- | --- | --- | --- | --- | --- | --- | ---
--- | --- | --- | --- | --- | --- | --- | --- | --- | --- | --- | --- | --- | --- | --- | --- | --- | ---
--- | --- | --- | --- | --- | --- | --- | --- | --- | --- | --- | --- | --- | --- | --- | --- | --- | ---
--- | --- | --- | --- | --- | --- | --- | --- | --- | --- | --- | --- | --- | --- | --- | --- | --- | ---
--- | --- | --- | --- | --- | --- | --- | --- | --- | --- | --- | --- | --- | --- | --- | --- | --- | ---
--- | --- | --- | --- | --- | --- | --- | --- | --- | --- | --- | --- | --- | --- | --- | --- | --- | ---
--- | --- | --- | --- | --- | --- | --- | --- | --- | --- | --- | --- | --- | --- | --- | --- | --- | ---
INTERNAL STABILITY: |  | 2: (for Reinforcing behind Abutment)
|  | 8: Tensile Resistance |  |  | Connection Strength |  |  | Geosynthetic Rupture Resistance
Layer | Depth, Za | Tr | Ec | D* | Ac (steel) | Ac (geo.) | Ac | Rc | Tal (steel) | Tult (geo.) | Tal (geo.) | jt Tal Rc | Tac (geo.) | jt Tac Rc | CC (STR) | TSrs (static) | TSrt (trans.)
# | (ft) | (in.) | (in.) | (in.) | (in.2) | (in.2) | (in.2) | ratio | (t/ft) | (t/ft) | (t/ft) | (t/ft) | (t/ft) | (t/ft) | (t/ft) | (t/ft) | (t/ft)
1 | 5.39 | 0.163 | 0.08404 | -0.07896 | 0.16808 | 0.326 | 0.16808 | 0.067204 | 30.2544 | --- | --- | 1.5249 | --- | --- | 5 | --- | ---
2 | 6.14 | 0.163 | 0.08404 | -0.07896 | 0.16808 | 0.326 | 0.16808 | 0.067204 | 30.2544 | --- | --- | 1.5249 | --- | --- | 5 | --- | ---
3 | 6.89 | 0.163 | 0.08404 | -0.07896 | 0.16808 | 0.326 | 0.16808 | 0.067204 | 30.2544 | --- | --- | 1.5249 | --- | --- | 5 | --- | ---
--- | --- | --- | --- | --- | --- | --- | --- | --- | --- | --- | --- | --- | --- | --- | --- | --- | ---
--- | --- | --- | --- | --- | --- | --- | --- | --- | --- | --- | --- | --- | --- | --- | --- | --- | ---
--- | --- | --- | --- | --- | --- | --- | --- | --- | --- | --- | --- | --- | --- | --- | --- | --- | ---
--- | --- | --- | --- | --- | --- | --- | --- | --- | --- | --- | --- | --- | --- | --- | --- | --- | ---
--- | --- | --- | --- | --- | --- | --- | --- | --- | --- | --- | --- | --- | --- | --- | --- | --- | ---
--- | --- | --- | --- | --- | --- | --- | --- | --- | --- | --- | --- | --- | --- | --- | --- | --- | ---
--- | --- | --- | --- | --- | --- | --- | --- | --- | --- | --- | --- | --- | --- | --- | --- | --- | ---
REINFORCEMENT STRENGTH: |  | 3: STR-I, STR-III
(Abutment Reinf.) |  | 8: Tensile; 9: Connection Strength |  | Geosynthetic Rupture Resist. | [12 empty] | TENSILE RESISTANCE |  |  |  | CONNECTION RESISTANCE | [7 empty] | GEOSYNTHETIC RUPTURE
|  | 8: Resist. | [14 empty] | (steel or geosynthetic) |  |  |  | GEOSYNTHETIC |  |  |  | STEEL |  |  |  | STATIC COMPONENT |  |  |  | TRANSIENT COMPONENT
Layer | Depth, Za | Sv | kr / ka | kr | sv | DsH | sH | Tmax | Check | Check | Check | Check | Check | [11 empty] | STR, EXT |  |  |  | STR, EXT |  |  |  | STR, EXT |  |  |  | STR, EXT |  |  |  | STR, EXT
# | (ft) | (ft) | coeff. | (strength) | (tsf) | (tsf) | (tsf) | (t/ft) | jt Tal Rc | jt Tac Rc | CC (STR) | TSrs | TSrt | [11 empty] | jt*Tal*Rc | Tmax | PERF. | CONTR. | jt*Tac*Rc | Tmax | PERF. | CONTR. | CC(STR) | Tmax | PERF. | CONTR. | T (Srs) | Tmax | PERF. | CONTR. | T (Srt) | Tmd | PERF. | CONTR.
1 | 5.39 | 1.125 | 1.5652 | 0.44252 | 0.5484 | 0.23333 | 0.64261 | 0.72294 | OK | --- | OK | --- | N/A | [11 empty] | 1.5249 | 0.72294 | 2.1093 | 0 | --- | 0.72294 | 999.99 | 1 | 5 | 0.72294 | 6.9162 | 0 | --- | 0.72294 | 999.99 | 1 | --- | --- | 999.99 | 1
2 | 6.14 | 0.75 | 1.5465 | 0.43722 | 0.5934 | 0.23333 | 0.66525 | 0.49894 | OK | --- | OK | --- | N/A | [11 empty] | 1.5249 | 0.49894 | 3.0563 | 0 | --- | 0.49894 | 999.99 | 1 | 5 | 0.49894 | 10.0213 | 0 | --- | 0.49894 | 999.99 | 1 | --- | --- | 999.99 | 1
3 | 6.89 | 1.125 | 1.5277 | 0.43192 | 0.6384 | 0.23333 | 0.68724 | 0.77315 | OK | --- | OK | --- | N/A | [11 empty] | 1.5249 | 0.77315 | 1.9723 | 1 | --- | 0.77315 | 999.99 | 1 | 5 | 0.77315 | 6.4671 | 1 | --- | 0.77315 | 999.99 | 1 | --- | --- | 999.99 | 1
--- | --- | --- | --- | --- | --- | --- | --- | --- | --- | --- | --- | --- | --- | [11 empty] | --- | --- | 999.99 | 0 | --- | --- | 999.99 | 1 | --- | --- | 999.99 | 0 | --- | --- | 999.99 | 1 | --- | --- | 999.99 | 1
--- | --- | --- | --- | --- | --- | --- | --- | --- | --- | --- | --- | --- | --- | [11 empty] | --- | --- | 999.99 | 0 | --- | --- | 999.99 | 1 | --- | --- | 999.99 | 0 | --- | --- | 999.99 | 1 | --- | --- | 999.99 | 1
--- | --- | --- | --- | --- | --- | --- | --- | --- | --- | --- | --- | --- | --- | [11 empty] | --- | --- | 999.99 | 0 | --- | --- | 999.99 | 1 | --- | --- | 999.99 | 0 | --- | --- | 999.99 | 1 | --- | --- | 999.99 | 1
--- | --- | --- | --- | --- | --- | --- | --- | --- | --- | --- | --- | --- | --- | [11 empty] | --- | --- | 999.99 | 0 | --- | --- | 999.99 | 1 | --- | --- | 999.99 | 0 | --- | --- | 999.99 | 1 | --- | --- | 999.99 | 1
--- | --- | --- | --- | --- | --- | --- | --- | --- | --- | --- | --- | --- | --- | [11 empty] | --- | --- | 999.99 | 0 | --- | --- | 999.99 | 1 | --- | --- | 999.99 | 0 | --- | --- | 999.99 | 1 | --- | --- | 999.99 | 1
--- | --- | --- | --- | --- | --- | --- | --- | --- | --- | --- | --- | --- | --- | [11 empty] | --- | --- | 999.99 | 0 | --- | --- | 999.99 | 1 | --- | --- | 999.99 | 0 | --- | --- | 999.99 | 1 | --- | --- | 999.99 | 1
--- | --- | --- | --- | --- | --- | --- | --- | --- | --- | --- | --- | --- | --- | [11 empty] | --- | --- | 999.99 | 0 | --- | --- | 999.99 | 1 | --- | --- | 999.99 | 0 | --- | --- | 999.99 | 1 | --- | --- | 999.99 | 1
REINFORCEMENT PULLOUT: |  | 2: STR-I, STR-III, EXT-I
(Abutment Reinf.) | [24 empty] | PULLOUT
|  | 8: STRENGTH |  | SEISMIC
Layer | Depth, Za | La | Le | F* | kr | sv (no LS) | DsH | sH | Tmax | Le (req'd) | Check | Tmd | Tmax | Ttotal | Le (req'd) | Check | Add'l Le | Use | [6 empty] | STRENGTH |  |  |  | SEISMIC
# | (ft) | (ft) | (ft) | factor | (pullout) | (tsf) | (tsf) | (tsf) | (t/ft) | (ft) | Le | (t/ft) | (t/ft) | (t/ft) | (ft) | Le | Needed | Lreinf | [6 empty] | Le | Le req'd | PERF. | CONTR. | Le | Le req'd | PERF. | CONTR.
1 | 5.39 | 1.35 | 13.87 | 1.7175 | 0.44252 | 0.3684 | 0.23333 | 0.53508 | 0.60197 | 7.8648 | OK | 0.017809 | 0.60197 | 0.61978 | 7.5914 | OK | --- | 21 | [6 empty] | 13.87 | 7.8648 | 1.7635 | 1 | 13.87 | 7.5914 | 1.8271 | 1
2 | 6.14 | 0.9 | 14.32 | 1.5765 | 0.43722 | 0.4134 | 0.23333 | 0.55901 | 0.41926 | 5.3178 | OK | 0.018386 | 0.41926 | 0.43764 | 5.2041 | OK | --- | 21 | [6 empty] | 14.32 | 5.3178 | 2.6928 | 0 | 14.32 | 5.2041 | 2.7517 | 0
3 | 6.89 | 0.45 | 14.77 | 1.4356 | 0.43192 | 0.4584 | 0.23333 | 0.58229 | 0.65507 | 8.2289 | OK | 0.018964 | 0.65507 | 0.67404 | 7.9379 | OK | --- | 21 | [6 empty] | 14.77 | 8.2289 | 1.7949 | 0 | 14.77 | 7.9379 | 1.8607 | 0
--- | --- | --- | --- | --- | --- | --- | --- | --- | --- | --- | --- | --- | --- | --- | --- | --- | --- | --- | [6 empty] | --- | --- | 999.99 | 0 | --- | --- | 999.99 | 0
--- | --- | --- | --- | --- | --- | --- | --- | --- | --- | --- | --- | --- | --- | --- | --- | --- | --- | --- | [6 empty] | --- | --- | 999.99 | 0 | --- | --- | 999.99 | 0
--- | --- | --- | --- | --- | --- | --- | --- | --- | --- | --- | --- | --- | --- | --- | --- | --- | --- | --- | [6 empty] | --- | --- | 999.99 | 0 | --- | --- | 999.99 | 0
--- | --- | --- | --- | --- | --- | --- | --- | --- | --- | --- | --- | --- | --- | --- | --- | --- | --- | --- | [6 empty] | --- | --- | 999.99 | 0 | --- | --- | 999.99 | 0
--- | --- | --- | --- | --- | --- | --- | --- | --- | --- | --- | --- | --- | --- | --- | --- | --- | --- | --- | [6 empty] | --- | --- | 999.99 | 0 | --- | --- | 999.99 | 0
--- | --- | --- | --- | --- | --- | --- | --- | --- | --- | --- | --- | --- | --- | --- | --- | --- | --- | --- | [6 empty] | --- | --- | 999.99 | 0 | --- | --- | 999.99 | 0
--- | --- | --- | --- | --- | --- | --- | --- | --- | --- | --- | --- | --- | --- | --- | --- | --- | --- | --- | [6 empty] | --- | --- | 999.99 | 0 | --- | --- | 999.99 | 0
INTERNAL SEISMIC CHECKS: |  | 3: EXT-I
(Abutment Reinf.)
| Am = | 1: 0.07
| Wa = | 1: 0.78799; 2: tons/ft
gEQ = | bar: 1
| Pi = | 1: 0.055159; 2: tons/ft
| S Le = | 1: 42.96; 2: ft
|  | 4: TENSION CHECKS | CONNECTION CHECKS
[25 empty] | TENSILE RESISTANCE (SEISMIC) |  |  |  | GEOSYNTHETIC TENSION RUPTURE | [7 empty] | CONNECTION RESISTANCE (SEISMIC) | [7 empty] | GEOSYNTHETIC CONNECTIONS
|  | 4: Tensile Resistance; 7: Geosynthetic Rupture |  | Steel | Geosynthetic Connections: |  |  | Static |  | Dynamic | [6 empty] | (steel & geosynthetic) |  |  |  | STATIC COMPONENT |  |  |  | DYNAMIC COMPONENT |  |  |  | STEEL CONNECTION STRENGTH |  |  |  | GEOSYNTHETIC LONG-TERM CONN. STRENGTH |  |  |  | STATIC COMPONENT |  |  |  | DYNAMIC COMPONENT
Layer | Depth, Za | Tmd | Tmax | Ttotal | Tult (geo.) | jt Tal Rc | Check | TSrs (static) | Check | TSrt (trans.) | Check | CC (EXT) | Tult | jt Tac Rc | Check | TSrs (conn.) | Check | TSrt (conn.) | Check | [5 empty] | EXT-I |  |  |  | EXT-I |  |  |  | EXT-I |  |  |  | EXT-I |  |  |  | EXT-I |  |  |  | EXT-I |  |  |  | EXT-I
# | (ft) | (t/ft) | (t/ft) | (t/ft) | (t/ft) | (t/ft) | jt Tal Rc | (t/ft) | TSrs > Tmax | (t/ft) | TSrt > Tmd | > Ttotal ? | (t/ft) | (t/ft) | jt Tac Rc | (t/ft) | TSrs > Tmax | (t/ft) | TSrt > Tmd | [5 empty] | jt Tal Rc | Ttotal | PERF. | CONTR. | T (Srs) | Tmax | PERF. | CONTR. | T (Srt) | Tmd | PERF. | CONTR. | CC(EXT) | Ttotal | PERF. | CONTR. | jt Tac Rc | Ttotal | PERF. | CONTR. | jSrsCRcr/RFD | Tmax | PERF. | CONTR. | jSrtCRu/RFD | Tmd | PERF. | CONTR.
1 | 5.39 | 0.017809 | 0.60197 | 0.61978 | 0 | 2.0332 | OK | --- | --- | --- | --- | OK | 0 | --- | --- | --- | --- | --- | --- | [5 empty] | 2.0332 | 0.61978 | 3.2806 | 0 | --- | 0.60197 | 999.99 | 1 | --- | 0.017809 | 999.99 | 1 | 6 | 0.61978 | 9.6809 | 0 | --- | 0.61978 | 999.99 | 1 | --- | 0.60197 | 999.99 | 1 | --- | 0.017809 | 999.99 | 1
2 | 6.14 | 0.018386 | 0.41926 | 0.43764 | 0 | 2.0332 | OK | --- | --- | --- | --- | OK | 0 | --- | --- | --- | --- | --- | --- | [5 empty] | 2.0332 | 0.43764 | 4.6459 | 0 | --- | 0.41926 | 999.99 | 1 | --- | 0.018386 | 999.99 | 1 | 6 | 0.43764 | 13.7098 | 0 | --- | 0.43764 | 999.99 | 1 | --- | 0.41926 | 999.99 | 1 | --- | 0.018386 | 999.99 | 1
3 | 6.89 | 0.018964 | 0.65507 | 0.67404 | 0 | 2.0332 | OK | --- | --- | --- | --- | OK | 0 | --- | --- | --- | --- | --- | --- | [5 empty] | 2.0332 | 0.67404 | 3.0165 | 1 | --- | 0.65507 | 999.99 | 1 | --- | 0.018964 | 999.99 | 1 | 6 | 0.67404 | 8.9016 | 1 | --- | 0.67404 | 999.99 | 1 | --- | 0.65507 | 999.99 | 1 | --- | 0.018964 | 999.99 | 1
--- | --- | --- | --- | --- | --- | --- | --- | --- | --- | --- | --- | --- | --- | --- | --- | --- | --- | --- | --- | [5 empty] | --- | --- | 999.99 | 0 | --- | --- | 999.99 | 1 | --- | --- | 999.99 | 1 | --- | --- | 999.99 | 0 | --- | --- | 999.99 | 1 | --- | --- | 999.99 | 1 | --- | --- | 999.99 | 1
--- | --- | --- | --- | --- | --- | --- | --- | --- | --- | --- | --- | --- | --- | --- | --- | --- | --- | --- | --- | [5 empty] | --- | --- | 999.99 | 0 | --- | --- | 999.99 | 1 | --- | --- | 999.99 | 1 | --- | --- | 999.99 | 0 | --- | --- | 999.99 | 1 | --- | --- | 999.99 | 1 | --- | --- | 999.99 | 1
--- | --- | --- | --- | --- | --- | --- | --- | --- | --- | --- | --- | --- | --- | --- | --- | --- | --- | --- | --- | [5 empty] | --- | --- | 999.99 | 0 | --- | --- | 999.99 | 1 | --- | --- | 999.99 | 1 | --- | --- | 999.99 | 0 | --- | --- | 999.99 | 1 | --- | --- | 999.99 | 1 | --- | --- | 999.99 | 1
--- | --- | --- | --- | --- | --- | --- | --- | --- | --- | --- | --- | --- | --- | --- | --- | --- | --- | --- | --- | [5 empty] | --- | --- | 999.99 | 0 | --- | --- | 999.99 | 1 | --- | --- | 999.99 | 1 | --- | --- | 999.99 | 0 | --- | --- | 999.99 | 1 | --- | --- | 999.99 | 1 | --- | --- | 999.99 | 1
--- | --- | --- | --- | --- | --- | --- | --- | --- | --- | --- | --- | --- | --- | --- | --- | --- | --- | --- | --- | [5 empty] | --- | --- | 999.99 | 0 | --- | --- | 999.99 | 1 | --- | --- | 999.99 | 1 | --- | --- | 999.99 | 0 | --- | --- | 999.99 | 1 | --- | --- | 999.99 | 1 | --- | --- | 999.99 | 1
--- | --- | --- | --- | --- | --- | --- | --- | --- | --- | --- | --- | --- | --- | --- | --- | --- | --- | --- | --- | [5 empty] | --- | --- | 999.99 | 0 | --- | --- | 999.99 | 1 | --- | --- | 999.99 | 1 | --- | --- | 999.99 | 0 | --- | --- | 999.99 | 1 | --- | --- | 999.99 | 1 | --- | --- | 999.99 | 1
--- | --- | --- | --- | --- | --- | --- | --- | --- | --- | --- | --- | --- | --- | --- | --- | --- | --- | --- | --- | [5 empty] | --- | --- | 999.99 | 0 | --- | --- | 999.99 | 1 | --- | --- | 999.99 | 1 | --- | --- | 999.99 | 0 | --- | --- | 999.99 | 1 | --- | --- | 999.99 | 1 | --- | --- | 999.99 | 1
Note on P428: Pitt, Jordan: The full reinforcement length is considered when horizontal traffic impact load is specified.
Note on M639: Pitt, Jordan: See below for parameters used to calculate Tmd

## WORKSHEET_CONSTR
Title: | Test Run | [6 empty] | By: |  | Date:
[8 empty] | Chk'd: |  | Date:
MSE WALL DESIGN SPREADSHEET | [7 empty] | WORKSHEET_CONSTR
Horizontal backfill only for construction live loads
[5 empty] | Units |  | Horiz. | USE
Active earth pressure coefficient (for External Stability) | [5 empty] | ka | 0.33333 | 0.33333
Geometry:
Notional height of earth pressure diagram |  |  |  |  | ft | h | 15.97 | 15.97
Notional height of earth pressure diagram (for Seismic Loads) |  |  |  |  | ft | H2 | 15.97 | 15.97
Notional height of Active Zone |  |  |  |  | ft | H1 | 15.97 | 15.97
Theoretical wall base width (including thickness of facing) |  |  |  |  | ft | B |  | 21.46
Failure plane of extensible reinforcement |  |  |  |  | deg | yr |  | 62
Unfactored Loads: |  |  |  |  | Units |  | Horiz. | USE | Moment arm from toe (ft) | Minimum design earth pressure [D3.11.5.5]:
Horizontal force resultant of earth pressure (EH) |  |  |  |  | t/ft | Pa |  | 2.5504 | 5.3233 | ka gf = | 0.04 | > | 0.035 | ksf/ft ----> | OK
Vertical load of reinforced soil mass (EV) |  |  |  |  | t/ft | V1 |  | 20.1222 | 10.96
Vertical load due to self-weight of wall facing elements (DC) |  |  |  |  | t/ft | V3 |  | 0.55097 | 0.23
Vertical live load surcharge pressure (LS) |  |  |  |  | t/ft2 | q LS |  | 0.18
Vertical resultant of live load surcharge, q LS (used for bearing) |  |  |  |  | t/ft | F1_q LS | 3.78 | 3.78 | 10.96
Horizontal force due to live load surcharge, q LS |  |  |  |  | t/ft | F2_q LS | 0.9582 | 0.9582 | 7.985
Vertical earth surcharge due to weight of 2 ft add'l backfill (ES) |  |  |  |  | t/ft2 | q ES |  | 0.12 | 10.96
Vertical force due to earth surcharge, q ES, above reinforced soil |  |  |  |  | t/ft | F1_q ES | 2.52 | 2.52 | 10.96
Vertical load of wet concrete abutment footing, PV (ES) |  |  |  |  | t/ft | PV |  | 1.1815
Seismic Loads: |  |  |  |  | Units |  | Horiz. | USE
Maximum earthquake acceleration coefficient | [5 empty] | Am |  | 0.07
Horizontal seismic inertial force of reinforced soil (EQ) |  |  |  |  | t/ft | PIR |  | 0.53559 | 7.985
50% of horizontal dynamic thrust load PAE from retained fill (EQ) |  |  |  |  | t/ft | 0.5 PAE |  | 0.20084 | 9.582
Weight of the active zone |  |  |  |  | t/ft | Wa | 3.4431 | 3.4431
Internal inertial force |  |  |  |  | t/ft | Pi | 0.24101 | 0.24101
Load Factors:
| LOAD | SERV I | STR I |  | STR III |  | EXTREME I
| FACTOR |  | MIN | MAX | MIN | MAX | MIN | MAX
| gDC | 1 | 0.9 | 1.25 | 0.9 | 1.25 | 0.9 | 1.25
| gEV | 1 | 1 | 1.35 | 1 | 1.35 | 1 | 1.35
| gEH | 1 | 1.5 | 1.5 | 1.5 | 1.5
| gESv | 1 | 0.75 | 1.5 | 0.75 | 1.5 | 0.75 | 1.5
| gESh | 1 | 1.5 | 1.5 | 1.5 | 1.5 | 1.5 | 1.5
| gLS | 1 | 1.75 | 1.75 |  |  | 0 | 0
| gEQ | [5 empty] | 1 | 1
FACTORED LOADS:
VERTICAL: |  | SERV I | STR I |  | STR III |  | EXTREME I
|  |  | MIN | MAX | MIN | MAX | MIN | MAX
V3 | (DC) | 0.55097 | 0.49587 | 0.68871 | 0.49587 | 0.68871 | 0.49587 | 0.68871
V1 | (EV) | 20.1222 | 20.1222 | 27.165 | 20.1222 | 27.165 | 20.1222 | 27.165
F1_q ES | (ES) | 2.52 | 1.89 | 3.78 | 1.89 | 3.78 | 1.89 | 3.78
F1_q LS | (LS) | 3.78 | 6.615 | 6.615 | 0 | 0 | 0 | 0
S V (bearing) = |  | 26.9732 | 29.1231 | 38.2487 | 22.5081 | 31.6337 | 22.5081 | 31.6337 | t/ft
S V (OT & sliding) = |  | 23.1932 | 22.5081 | 31.6337 | 22.5081 | 31.6337 | 22.5081 | 31.6337 | t/ft
HORIZONTAL: |  | SERV I | STR I |  | STR III |  | EXTREME I
|  |  | MIN | MAX | MIN | MAX | MIN | MAX
Pa | (EH) | 2.5504 | 3.8256 | 3.8256 | 3.8256 | 3.8256 | 0 | 0
F2_q LS | (LS) | 0.9582 | 1.6769 | 1.6769 | 0 | 0 | 0 | 0
PIR | (EQ) | 0 | 0 | 0 | 0 | 0 | 0.53559 | 0.53559
0.5 PAE |  | 0 | 0 | 0 | 0 | 0 | 0.20084 | 0.20084
S H = |  | 3.5086 | 5.5025 | 5.5025 | 3.8256 | 3.8256 | 0.73643 | 0.73643 | t/ft
EXTERNAL STABILITY:
OVERTURNING:
Vertical Load |  | Moment | SERV I | STR I |  | STR III |  | EXTREME I
Moments: |  | Arm (ft) |  | MIN | MAX | MIN | MAX | MIN | MAX
V3 | (DC) | 0.23 | 0.12672 | 0.11405 | 0.1584 | 0.11405 | 0.1584 | 0.11405 | 0.1584
V1 | (EV) | 10.96 | 220.5393 | 220.5393 | 297.7281 | 220.5393 | 297.7281 | 220.5393 | 297.7281
F1_q ES | (ES) | 10.96 | 27.6192 | 20.7144 | 41.4288 | 20.7144 | 41.4288 | 20.7144 | 41.4288
F1_q LS | (LS) | 10.96 | 41.4288 | 72.5004 | 72.5004 | 0 | 0 | 0 | 0
S M V = |  |  | 289.714 | 313.8682 | 411.8157 | 241.3678 | 339.3153 | 241.3678 | 339.3153 | t-ft/ft
Horizontal Load |  | Moment | SERV I | STR I |  | STR III |  | EXTREME I
Moments: |  | Arm |  | MIN | MAX | MIN | MAX | MIN | MAX
Pa | (EH) | 5.3233 | 13.5767 | 20.365 | 20.365 | 20.365 | 20.365 | 0 | 0
F2_q LS | (LS) | 7.985 | 7.6512 | 13.3896 | 13.3896 | 0 | 0 | 0 | 0
PIR | (EQ) | 7.985 | 0 | 0 | 0 | 0 | 0 | 4.2767 | 4.2767
0.5 PAE |  | 9.582 | 0 | 0 | 0 | 0 | 0 | 1.9245 | 1.9245
S M H = |  |  | 21.2279 | 33.7547 | 33.7547 | 20.365 | 20.365 | 6.2011 | 6.2011 | t-ft/ft
ECCENTRICITY:
|  | 1 | 2 | 3 | 4 | 5 | 6 | 7
|  | SERV I | STR I |  | STR III |  | EXTREME I
|  |  | MIN | MAX | MIN | MAX | MIN | MAX
S V = | (t/ft) | 23.1932 | 22.5081 | 31.6337 | 22.5081 | 31.6337 | 22.5081 | 31.6337
Xo | (ft) | 11.5761 | 12.445 | 11.9512 | 9.8188 | 10.0826 | 10.4481 | 10.5304
eB | (ft) | -0.84609 | -1.715 | -1.2212 | 0.91118 | 0.64738 | 0.2819 | 0.19964
eB max | (ft) | 5.365 | 5.365 | 5.365 | 5.365 | 5.365 | 5.365 | 5.365
PERF. RATIO = |  | 6.3409 | 3.1282 | 4.3931 | 5.888 | 8.2872 | 19.0318 | 26.8739
CONTROLLING = 1 |  | 0 | 0 | 0 | 0 | 0 | 0 | 0
Check eB ≤ eB max: | bar: 1 to 7
SLIDING:
For Cohesionless soil or rock |  | 2: Rt = S V * tan d; 4: [D10.6.3.4-1]
For Cohesive soil |  | 2: Rt = S V * tan d + ca B'; 4: [D10.6.3.4-3P]
d = min [ fr, fb, r (if cont. reinf.) ] |  | 2: 31; 3: deg; 4: [A11.10.5.3]
ca = c (0.21 + 0.27/c) ≤ 1.0 |  | 2: 0; 3: tsf; 4: [D10.6.3.4-3P, expressed as tons/ft2]
|  | SERV I | STR I |  | STR III |  | EXTREME I
|  |  | MIN | MAX | MIN | MAX | MIN | MAX
S V = | (t/ft) | 23.1932 | 22.5081 | 31.6337 | 22.5081 | 31.6337 | 22.5081 | 31.6337
B' = | (ft) | 23.1522 | 24.8901 | 23.9024 | 19.6376 | 20.1652 | 20.8962 | 21.0607
Rt = | (t/ft) | 13.9359 | 13.5242 | 19.0074 | 13.5242 | 19.0074 | 13.5242 | 19.0074
RR = | (t/ft) | 13.9359 | 13.5242 | 19.0074 | 13.5242 | 19.0074 | 13.5242 | 19.0074
S H = | (t/ft) | 3.5086 | 5.5025 | 5.5025 | 3.8256 | 3.8256 | 0.73643 | 0.73643
PERF. RATIO = |  | 3.9719 | 2.4578 | 3.4543 | 3.5352 | 4.9685 | 18.3645 | 25.8102
CONTROLLING = 1 |  | 0 | 0 | 0 | 0 | 0 | 0 | 0
Check RR ≥ S H: | bar: 1 to 7
BEARING:
Bearing Capacity Factors:
| Nc = | 1: 32.6711; 3: [C10.6.3.1.2a-2P or 3P (DM-4)]; 6: (Note: For walls adjacent to slopes, the user input Ncq term will be used in place of Nc shown here.)
| Ng = | 1: 25.9942; 3: [C10.6.3.1.2a-4P (DM-4)]; 6: (Note: For walls adjacent to slopes, the user input Ngq term will be used in place of Ng shown here.)
| Nq = | 1: 20.6308; 3: [C10.6.3.1.2a-1P (DM-4)]
| D = | 1: 18.9652; 2: ft; 3: [D10.6.3.1.2gP-6]
| g = | 1: 0.0575; 2: tcf; 3: …weighted average of soil unit weight (tons per cubic foot) [D10.6.3.1.2gP]
| q = | 1: 90; 2: deg
| L > 5 B ? | 1: NO; 2: (footing is not continuous); 5: [D10.6.3.1.2a]
|  | SERV I | STR I |  | STR III |  | EXTREME I
|  |  | MIN | MAX | MIN | MAX | MIN | MAX
S V = | (t/ft) | 26.9732 | 29.1231 | 38.2487 | 22.5081 | 31.6337 | 22.5081 | 31.6337
Xo = | (ft) | 11.4898 | 12.1077 | 11.7798 | 9.8188 | 10.0826 | 10.4481 | 10.5304
eB = | (ft) | -0.75975 | -1.3777 | -1.0498 | 0.91118 | 0.64738 | 0.2819 | 0.19964
B' = | (ft) | 22.9795 | 24.2154 | 23.5596 | 19.6376 | 20.1652 | 20.8962 | 21.0607
sc = |  | 1.3362 | 1.3543 | 1.3447 | 1.2873 | 1.295 | 1.3057 | 1.3081
sg = |  | 0.78703 | 0.77558 | 0.78165 | 0.818 | 0.81311 | 0.80634 | 0.80481
sq = |  | 1.3199 | 1.3371 | 1.328 | 1.2734 | 1.2807 | 1.2909 | 1.2932
ic = |  | 0.78383 | 0.69443 | 0.7628 | 0.71654 | 0.79521 | 0.94308 | 0.95941
ig = |  | 0.69098 | 0.57524 | 0.66291 | 0.60616 | 0.70777 | 0.9149 | 0.939
iq = |  | 0.79431 | 0.70924 | 0.7743 | 0.73028 | 0.80513 | 0.94584 | 0.96138
n = |  | 1.6526 | 1.6406 | 1.6469 | 1.6873 | 1.6816 | 1.6738 | 1.6721
qn (soil) = | (tsf) | 17.1733 | 18.097 | 17.6068 | 14.6759 | 15.0701 | 15.6164 | 15.7394
qult (soil) = | (tsf) | 9.3393 | 8.0738 | 9.1232 | 7.2769 | 8.6727 | 11.5205 | 11.8945
qn (rock) = | (tsf) | --- | --- | --- | --- | --- | --- | ---
qn = | (tsf) | 9.3393 | 8.0738 | 9.1232 | 7.2769 | 8.6727 | 11.5205 | 11.8945
qR = | (tsf) | 4.2027 | 3.6332 | 4.1055 | 3.2746 | 3.9027 | 11.5205 | 11.8945
q = | (tsf) | 1.1738 | 1.2027 | 1.6235 | 1.1462 | 1.5687 | 1.0771 | 1.502
PERF. RATIO = |  | 3.5804 | 3.021 | 2.5288 | 2.857 | 2.4878 | 10.6954 | 7.919
CONTROLLING = 1 |  | 0 | 0 | 0 | 0 | 0 | 0 | 0
Check qR ≥ q: | bar: 1 to 7
INTERNAL STABILITY: |  | 2: (MSE Wall Reinforcement Design)
ka for reinforced soil |  | 2: 0.28271; 4: [D3.11.5.8.1-4]
S = 0 for horizontal slope |  | 2: 0; 3: ft; 4: [A11.10.6.2.1-2]
Z2 (Pv), for PV distr. to D1 (Pv) = |  | 2: 2.06; 3: ft; 4: …Z2 for distribution of PV surcharge for internal stability [A3.11.6.3-1]
Corrosion Loss (Steel Reinforcement): |  | 4: [A11.10.6.4.2a]
Loss of galvanizing (First 2 years): |  | 2: 0.58; 3: mil./yr. =; 4: 0.00058; 5: in./yr.
| (Subsequent years): | 2: 0.16; 3: mil./yr. =; 4: 0.00016; 5: in./yr.
Loss of carbon steel: |  | 2: 0.47; 3: mil./yr. =; 4: 0.00047; 5: in./yr.
Thickness of galvanized coating = |  | 2: 3.4; 3: mils
Time to lose galvanized coating = |  | 2: 16; 3: yrs
Remaining service life = |  | 2: 84; 3: yrs
Total loss of carbon steel = |  | 2: 39.48; 3: mils =; 4: 0.03948; 5: in.
Strength Reduction (Geosynthetic Reinforcement): |  | 4: [A11.10.6.4.3b]
RF = RFID x RFCR x RFD | bar: 2
[9 empty] | Tensile Resistance |  |  |  | Connection Strength |  |  | Geosynthetic Rupture Resistance
Layer | Depth, Z | Tr | Ec | D* | Ac (steel) | Ac (geo.) | Ac | Rc | Tal (steel) | Tult (geo.) | Tal (geo.) | jt Tal Rc | Tac (geo.) | jt Tac Rc | CC (STR) | TSrs (static) | TSrt (trans.)
# | (ft) | (in.) | (in.) | (in.) | (in.2) | (in.2) | (in.2) | ratio | (t/ft) | (t/ft) | (t/ft) | (t/ft) | (t/ft) | (t/ft) | (t/ft) | (t/ft) | (t/ft)
1 | 1.5 | 0.163 | 0.08404 | -0.07896 | 0.16808 | 0.326 | 0.16808 | 0.067204 | 30.2544 | --- | --- | 1.5249 | --- | --- | 5 | --- | ---
2 | 4 | 0.163 | 0.08404 | -0.07896 | 0.16808 | 0.326 | 0.16808 | 0.067204 | 30.2544 | --- | --- | 1.5249 | --- | --- | 5 | --- | ---
3 | 6.5 | 0.163 | 0.08404 | -0.07896 | 0.16808 | 0.326 | 0.16808 | 0.067204 | 30.2544 | --- | --- | 1.5249 | --- | --- | 5 | --- | ---
4 | 9 | 0.163 | 0.08404 | -0.07896 | 0.16808 | 0.326 | 0.16808 | 0.067204 | 30.2544 | --- | --- | 1.5249 | --- | --- | 5 | --- | ---
5 | 11.5 | 0.163 | 0.08404 | -0.07896 | 0.16808 | 0.326 | 0.16808 | 0.067204 | 30.2544 | --- | --- | 1.5249 | --- | --- | 5 | --- | ---
6 | 14 | 0.163 | 0.08404 | -0.07896 | 0.16808 | 0.326 | 0.16808 | 0.067204 | 30.2544 | --- | --- | 1.5249 | --- | --- | 5 | --- | ---
--- | --- | --- | --- | --- | --- | --- | --- | --- | --- | --- | --- | --- | --- | --- | --- | --- | ---
--- | --- | --- | --- | --- | --- | --- | --- | --- | --- | --- | --- | --- | --- | --- | --- | --- | ---
--- | --- | --- | --- | --- | --- | --- | --- | --- | --- | --- | --- | --- | --- | --- | --- | --- | ---
--- | --- | --- | --- | --- | --- | --- | --- | --- | --- | --- | --- | --- | --- | --- | --- | --- | ---
--- | --- | --- | --- | --- | --- | --- | --- | --- | --- | --- | --- | --- | --- | --- | --- | --- | ---
--- | --- | --- | --- | --- | --- | --- | --- | --- | --- | --- | --- | --- | --- | --- | --- | --- | ---
--- | --- | --- | --- | --- | --- | --- | --- | --- | --- | --- | --- | --- | --- | --- | --- | --- | ---
--- | --- | --- | --- | --- | --- | --- | --- | --- | --- | --- | --- | --- | --- | --- | --- | --- | ---
--- | --- | --- | --- | --- | --- | --- | --- | --- | --- | --- | --- | --- | --- | --- | --- | --- | ---
--- | --- | --- | --- | --- | --- | --- | --- | --- | --- | --- | --- | --- | --- | --- | --- | --- | ---
--- | --- | --- | --- | --- | --- | --- | --- | --- | --- | --- | --- | --- | --- | --- | --- | --- | ---
--- | --- | --- | --- | --- | --- | --- | --- | --- | --- | --- | --- | --- | --- | --- | --- | --- | ---
--- | --- | --- | --- | --- | --- | --- | --- | --- | --- | --- | --- | --- | --- | --- | --- | --- | ---
--- | --- | --- | --- | --- | --- | --- | --- | --- | --- | --- | --- | --- | --- | --- | --- | --- | ---
--- | --- | --- | --- | --- | --- | --- | --- | --- | --- | --- | --- | --- | --- | --- | --- | --- | ---
--- | --- | --- | --- | --- | --- | --- | --- | --- | --- | --- | --- | --- | --- | --- | --- | --- | ---
--- | --- | --- | --- | --- | --- | --- | --- | --- | --- | --- | --- | --- | --- | --- | --- | --- | ---
--- | --- | --- | --- | --- | --- | --- | --- | --- | --- | --- | --- | --- | --- | --- | --- | --- | ---
--- | --- | --- | --- | --- | --- | --- | --- | --- | --- | --- | --- | --- | --- | --- | --- | --- | ---
--- | --- | --- | --- | --- | --- | --- | --- | --- | --- | --- | --- | --- | --- | --- | --- | --- | ---
--- | --- | --- | --- | --- | --- | --- | --- | --- | --- | --- | --- | --- | --- | --- | --- | --- | ---
--- | --- | --- | --- | --- | --- | --- | --- | --- | --- | --- | --- | --- | --- | --- | --- | --- | ---
--- | --- | --- | --- | --- | --- | --- | --- | --- | --- | --- | --- | --- | --- | --- | --- | --- | ---
--- | --- | --- | --- | --- | --- | --- | --- | --- | --- | --- | --- | --- | --- | --- | --- | --- | ---
--- | --- | --- | --- | --- | --- | --- | --- | --- | --- | --- | --- | --- | --- | --- | --- | --- | ---
--- | --- | --- | --- | --- | --- | --- | --- | --- | --- | --- | --- | --- | --- | --- | --- | --- | ---
--- | --- | --- | --- | --- | --- | --- | --- | --- | --- | --- | --- | --- | --- | --- | --- | --- | ---
--- | --- | --- | --- | --- | --- | --- | --- | --- | --- | --- | --- | --- | --- | --- | --- | --- | ---
--- | --- | --- | --- | --- | --- | --- | --- | --- | --- | --- | --- | --- | --- | --- | --- | --- | ---
--- | --- | --- | --- | --- | --- | --- | --- | --- | --- | --- | --- | --- | --- | --- | --- | --- | ---
--- | --- | --- | --- | --- | --- | --- | --- | --- | --- | --- | --- | --- | --- | --- | --- | --- | ---
--- | --- | --- | --- | --- | --- | --- | --- | --- | --- | --- | --- | --- | --- | --- | --- | --- | ---
--- | --- | --- | --- | --- | --- | --- | --- | --- | --- | --- | --- | --- | --- | --- | --- | --- | ---
--- | --- | --- | --- | --- | --- | --- | --- | --- | --- | --- | --- | --- | --- | --- | --- | --- | ---
--- | --- | --- | --- | --- | --- | --- | --- | --- | --- | --- | --- | --- | --- | --- | --- | --- | ---
--- | --- | --- | --- | --- | --- | --- | --- | --- | --- | --- | --- | --- | --- | --- | --- | --- | ---
--- | --- | --- | --- | --- | --- | --- | --- | --- | --- | --- | --- | --- | --- | --- | --- | --- | ---
--- | --- | --- | --- | --- | --- | --- | --- | --- | --- | --- | --- | --- | --- | --- | --- | --- | ---
--- | --- | --- | --- | --- | --- | --- | --- | --- | --- | --- | --- | --- | --- | --- | --- | --- | ---
--- | --- | --- | --- | --- | --- | --- | --- | --- | --- | --- | --- | --- | --- | --- | --- | --- | ---
--- | --- | --- | --- | --- | --- | --- | --- | --- | --- | --- | --- | --- | --- | --- | --- | --- | ---
--- | --- | --- | --- | --- | --- | --- | --- | --- | --- | --- | --- | --- | --- | --- | --- | --- | ---
--- | --- | --- | --- | --- | --- | --- | --- | --- | --- | --- | --- | --- | --- | --- | --- | --- | ---
--- | --- | --- | --- | --- | --- | --- | --- | --- | --- | --- | --- | --- | --- | --- | --- | --- | ---
REINFORCEMENT STRENGTH: |  | 3: STR-I, STR-III
g P = | 1.35 | 1: …load factor for determining factored horizontal stress, sH; 6: [A11.10.6.2.1-1]
STRESSES AND MAX. TENSILE FORCES: | [9 empty] | Tensile Force for |  | Vertical stress (no LS) (for pullout & seismic)
|  | 6: Max. Tensile Force |  | Geosynthetic Rupture
Layer | Depth, Z | Sv | D1 (Pv) | kr / ka | kr | Dsv | sv | sH | Tmax | Tmax (static) | Tmax (trans.) | sv (no LS)
# | (ft) | (ft) | (ft) | coeff. | (strength) | (tsf) | (tsf) | (tsf) | (t/ft) | (t/ft) | (t/ft) | (tsf)
1 | 1.5 | 2.75 | 5.75 | 1.6625 | 0.47001 | 0.20548 | 0.59548 | 0.37784 | 1.0391 | --- | --- | 0.41548
2 | 4 | 2.5 | 7.28 | 1.6 | 0.45234 | 0.16229 | 0.70229 | 0.42887 | 1.0722 | --- | --- | 0.52229
3 | 6.5 | 2.5 | 8.53 | 1.5375 | 0.43467 | 0.13851 | 0.82851 | 0.48618 | 1.2154 | --- | --- | 0.64851
4 | 9 | 2.5 | 9.78 | 1.475 | 0.417 | 0.12081 | 0.96081 | 0.54089 | 1.3522 | --- | --- | 0.78081
5 | 11.5 | 2.5 | 11.03 | 1.4125 | 0.39933 | 0.10712 | 1.0971 | 0.59146 | 1.4786 | --- | --- | 0.91712
6 | 14 | 3.22 | 12.28 | 1.35 | 0.38167 | 0.096213 | 1.2362 | 0.63696 | 2.051 | --- | --- | 1.0562
--- | --- | --- | --- | --- | --- | --- | --- | --- | --- | --- | --- | ---
--- | --- | --- | --- | --- | --- | --- | --- | --- | --- | --- | --- | ---
--- | --- | --- | --- | --- | --- | --- | --- | --- | --- | --- | --- | ---
--- | --- | --- | --- | --- | --- | --- | --- | --- | --- | --- | --- | ---
--- | --- | --- | --- | --- | --- | --- | --- | --- | --- | --- | --- | ---
--- | --- | --- | --- | --- | --- | --- | --- | --- | --- | --- | --- | ---
--- | --- | --- | --- | --- | --- | --- | --- | --- | --- | --- | --- | ---
--- | --- | --- | --- | --- | --- | --- | --- | --- | --- | --- | --- | ---
--- | --- | --- | --- | --- | --- | --- | --- | --- | --- | --- | --- | ---
--- | --- | --- | --- | --- | --- | --- | --- | --- | --- | --- | --- | ---
--- | --- | --- | --- | --- | --- | --- | --- | --- | --- | --- | --- | ---
--- | --- | --- | --- | --- | --- | --- | --- | --- | --- | --- | --- | ---
--- | --- | --- | --- | --- | --- | --- | --- | --- | --- | --- | --- | ---
--- | --- | --- | --- | --- | --- | --- | --- | --- | --- | --- | --- | ---
--- | --- | --- | --- | --- | --- | --- | --- | --- | --- | --- | --- | ---
--- | --- | --- | --- | --- | --- | --- | --- | --- | --- | --- | --- | ---
--- | --- | --- | --- | --- | --- | --- | --- | --- | --- | --- | --- | ---
--- | --- | --- | --- | --- | --- | --- | --- | --- | --- | --- | --- | ---
--- | --- | --- | --- | --- | --- | --- | --- | --- | --- | --- | --- | ---
--- | --- | --- | --- | --- | --- | --- | --- | --- | --- | --- | --- | ---
--- | --- | --- | --- | --- | --- | --- | --- | --- | --- | --- | --- | ---
--- | --- | --- | --- | --- | --- | --- | --- | --- | --- | --- | --- | ---
--- | --- | --- | --- | --- | --- | --- | --- | --- | --- | --- | --- | ---
--- | --- | --- | --- | --- | --- | --- | --- | --- | --- | --- | --- | ---
--- | --- | --- | --- | --- | --- | --- | --- | --- | --- | --- | --- | ---
--- | --- | --- | --- | --- | --- | --- | --- | --- | --- | --- | --- | ---
--- | --- | --- | --- | --- | --- | --- | --- | --- | --- | --- | --- | ---
--- | --- | --- | --- | --- | --- | --- | --- | --- | --- | --- | --- | ---
--- | --- | --- | --- | --- | --- | --- | --- | --- | --- | --- | --- | ---
--- | --- | --- | --- | --- | --- | --- | --- | --- | --- | --- | --- | ---
--- | --- | --- | --- | --- | --- | --- | --- | --- | --- | --- | --- | ---
--- | --- | --- | --- | --- | --- | --- | --- | --- | --- | --- | --- | ---
--- | --- | --- | --- | --- | --- | --- | --- | --- | --- | --- | --- | ---
--- | --- | --- | --- | --- | --- | --- | --- | --- | --- | --- | --- | ---
--- | --- | --- | --- | --- | --- | --- | --- | --- | --- | --- | --- | ---
--- | --- | --- | --- | --- | --- | --- | --- | --- | --- | --- | --- | ---
--- | --- | --- | --- | --- | --- | --- | --- | --- | --- | --- | --- | ---
--- | --- | --- | --- | --- | --- | --- | --- | --- | --- | --- | --- | ---
--- | --- | --- | --- | --- | --- | --- | --- | --- | --- | --- | --- | ---
--- | --- | --- | --- | --- | --- | --- | --- | --- | --- | --- | --- | ---
--- | --- | --- | --- | --- | --- | --- | --- | --- | --- | --- | --- | ---
--- | --- | --- | --- | --- | --- | --- | --- | --- | --- | --- | --- | ---
--- | --- | --- | --- | --- | --- | --- | --- | --- | --- | --- | --- | ---
--- | --- | --- | --- | --- | --- | --- | --- | --- | --- | --- | --- | ---
STRENGTH CHECKS:
[5 empty] | Connection Strength |  |  | Geosynthetic Rupture
|  | 1: Tensile Resistance; 4: jt Tac Rc [or CC (STR)]; 7: Static Component |  |  | Dynamic Component
Layer | Depth, Z | jt Tal Rc | Tmax | Check | jt Tac Rc | Tmax | Check | TSrs | Tmax (static) | Check | TSrt | Tmax (trans.) | Check
# | (ft) | (t/ft) | (t/ft) | jt Tal Rc | (t/ft) | (t/ft) |  | (t/ft) | (t/ft) | TSrs | (t/ft) | (t/ft) | TSrt
1 | 1.5 | 1.5249 | 1.0391 | OK | 5 | 1.0391 | OK | --- | --- | OK | --- | --- | OK
2 | 4 | 1.5249 | 1.0722 | OK | 5 | 1.0722 | OK | --- | --- | OK | --- | --- | OK
3 | 6.5 | 1.5249 | 1.2154 | OK | 5 | 1.2154 | OK | --- | --- | OK | --- | --- | OK
4 | 9 | 1.5249 | 1.3522 | OK | 5 | 1.3522 | OK | --- | --- | OK | --- | --- | OK
5 | 11.5 | 1.5249 | 1.4786 | OK | 5 | 1.4786 | OK | --- | --- | OK | --- | --- | OK
6 | 14 | 1.5249 | 2.051 | NG! | 5 | 2.051 | OK | --- | --- | OK | --- | --- | OK
--- | --- | --- | --- | --- | --- | --- | --- | --- | --- | --- | --- | --- | ---
--- | --- | --- | --- | --- | --- | --- | --- | --- | --- | --- | --- | --- | ---
--- | --- | --- | --- | --- | --- | --- | --- | --- | --- | --- | --- | --- | ---
--- | --- | --- | --- | --- | --- | --- | --- | --- | --- | --- | --- | --- | ---
--- | --- | --- | --- | --- | --- | --- | --- | --- | --- | --- | --- | --- | ---
--- | --- | --- | --- | --- | --- | --- | --- | --- | --- | --- | --- | --- | ---
--- | --- | --- | --- | --- | --- | --- | --- | --- | --- | --- | --- | --- | ---
--- | --- | --- | --- | --- | --- | --- | --- | --- | --- | --- | --- | --- | ---
--- | --- | --- | --- | --- | --- | --- | --- | --- | --- | --- | --- | --- | ---
--- | --- | --- | --- | --- | --- | --- | --- | --- | --- | --- | --- | --- | ---
--- | --- | --- | --- | --- | --- | --- | --- | --- | --- | --- | --- | --- | ---
--- | --- | --- | --- | --- | --- | --- | --- | --- | --- | --- | --- | --- | ---
--- | --- | --- | --- | --- | --- | --- | --- | --- | --- | --- | --- | --- | ---
--- | --- | --- | --- | --- | --- | --- | --- | --- | --- | --- | --- | --- | ---
--- | --- | --- | --- | --- | --- | --- | --- | --- | --- | --- | --- | --- | ---
--- | --- | --- | --- | --- | --- | --- | --- | --- | --- | --- | --- | --- | ---
--- | --- | --- | --- | --- | --- | --- | --- | --- | --- | --- | --- | --- | ---
--- | --- | --- | --- | --- | --- | --- | --- | --- | --- | --- | --- | --- | ---
--- | --- | --- | --- | --- | --- | --- | --- | --- | --- | --- | --- | --- | ---
--- | --- | --- | --- | --- | --- | --- | --- | --- | --- | --- | --- | --- | ---
--- | --- | --- | --- | --- | --- | --- | --- | --- | --- | --- | --- | --- | ---
--- | --- | --- | --- | --- | --- | --- | --- | --- | --- | --- | --- | --- | ---
--- | --- | --- | --- | --- | --- | --- | --- | --- | --- | --- | --- | --- | ---
--- | --- | --- | --- | --- | --- | --- | --- | --- | --- | --- | --- | --- | ---
--- | --- | --- | --- | --- | --- | --- | --- | --- | --- | --- | --- | --- | ---
--- | --- | --- | --- | --- | --- | --- | --- | --- | --- | --- | --- | --- | ---
--- | --- | --- | --- | --- | --- | --- | --- | --- | --- | --- | --- | --- | ---
--- | --- | --- | --- | --- | --- | --- | --- | --- | --- | --- | --- | --- | ---
--- | --- | --- | --- | --- | --- | --- | --- | --- | --- | --- | --- | --- | ---
--- | --- | --- | --- | --- | --- | --- | --- | --- | --- | --- | --- | --- | ---
--- | --- | --- | --- | --- | --- | --- | --- | --- | --- | --- | --- | --- | ---
--- | --- | --- | --- | --- | --- | --- | --- | --- | --- | --- | --- | --- | ---
--- | --- | --- | --- | --- | --- | --- | --- | --- | --- | --- | --- | --- | ---
--- | --- | --- | --- | --- | --- | --- | --- | --- | --- | --- | --- | --- | ---
--- | --- | --- | --- | --- | --- | --- | --- | --- | --- | --- | --- | --- | ---
--- | --- | --- | --- | --- | --- | --- | --- | --- | --- | --- | --- | --- | ---
--- | --- | --- | --- | --- | --- | --- | --- | --- | --- | --- | --- | --- | ---
--- | --- | --- | --- | --- | --- | --- | --- | --- | --- | --- | --- | --- | ---
--- | --- | --- | --- | --- | --- | --- | --- | --- | --- | --- | --- | --- | ---
--- | --- | --- | --- | --- | --- | --- | --- | --- | --- | --- | --- | --- | ---
--- | --- | --- | --- | --- | --- | --- | --- | --- | --- | --- | --- | --- | ---
--- | --- | --- | --- | --- | --- | --- | --- | --- | --- | --- | --- | --- | ---
--- | --- | --- | --- | --- | --- | --- | --- | --- | --- | --- | --- | --- | ---
--- | --- | --- | --- | --- | --- | --- | --- | --- | --- | --- | --- | --- | ---
REINFORCEMENT PULLOUT:
Pullout Friction Factor, F*: |  | 3: [Figure A11.10.6.3.2-1]
| Type: | 3: For Z or Zp ≥ 20 ft:; 6: For Z or Zp < 20 ft :
| Geotextiles / geogrids | 3: 0.67 tan fr =; 4: 0.45192; 6: 0.67 tan fr =; 7: 0.45192
| Ribbed steel strips | 3: tan fr =; 4: 0.67451; 6: MIN (1.2 + log Cu, 2.0) - Zp { [MIN (1.2 + log Cu, 2.0) - tan fr] / 20 }
| Smooth steel strips | 3: 0.40 =; 4: 0.4; 6: 0.40 =; 7: 0.4
| Steel grids | 3: 10 (t / St) =; 4: 0; 6: 20 (t / St) - 10 (t / St) (Zp / 20)
Scale Effect Correction Factor, a: |  | 3: [Table A11.10.6.3.2-1]
Steel Reinforcements | bar: 2
| Geogrids | 2: 0.8
| Geotextiles | 2: 0.6
a = | bar: 2
[12 empty] | Effective Length Check |  |  |  | Check Overlap Length of Geosynthetic Facing:
[11 empty] | sv (stress in resist.zone) | Req'd |  | Add'l Le | Use |  | Loverlap | Le req'd for | Check | bar: 3 to 4
Layer | Depth, Z | Zp | Z + S | (active zone) | (eff. length) | F* | kr | sv (no LS) | sH | Tmax |  | Le | Check | Needed | Lreinf | F* | (input) | Tmax (STR) | Loverlap
# | (ft) | (ft) | (ft) | (ft) | (ft) | factor | (pullout) | (tsf) | (tsf) | (t/ft) | (tsf) | (ft) | Le | (ft) | (ft) | (overlap) | (ft) | (ft) | (input)
1 | 1.5 | 1.5 | 1.5 | 4.791 | 16.209 | 1.7175 | 0.47001 | 0.41548 | 0.26363 | 0.72498 | 0.22571 | 15.4602 | OK | --- | 21 | --- | --- | --- | ---
2 | 4 | 4 | 4 | 4.791 | 16.209 | 1.5765 | 0.45234 | 0.52229 | 0.31895 | 0.79737 | 0.38492 | 10.862 | OK | --- | 21 | --- | --- | --- | ---
3 | 6.5 | 6.5 | 6.5 | 4.791 | 16.209 | 1.4356 | 0.43467 | 0.64851 | 0.38055 | 0.95138 | 0.54195 | 10.1086 | OK | --- | 21 | --- | --- | --- | ---
4 | 9 | 9 | 9 | 4.182 | 16.818 | 1.2947 | 0.417 | 0.78081 | 0.43956 | 1.0989 | 0.70021 | 10.0208 | OK | --- | 21 | --- | --- | --- | ---
5 | 11.5 | 11.5 | 11.5 | 2.682 | 18.318 | 1.1537 | 0.39933 | 0.91712 | 0.49442 | 1.236 | 0.85882 | 10.3126 | OK | --- | 21 | --- | --- | --- | ---
6 | 14 | 14 | 14 | 1.182 | 19.818 | 1.0128 | 0.38167 | 1.0562 | 0.54421 | 1.7524 | 1.0139 | 14.1077 | OK | --- | 21 | --- | --- | --- | ---
--- | --- | --- | --- | --- | --- | --- | --- | --- | --- | --- | --- | --- | --- | --- | --- | --- | --- | --- | ---
--- | --- | --- | --- | --- | --- | --- | --- | --- | --- | --- | --- | --- | --- | --- | --- | --- | --- | --- | ---
--- | --- | --- | --- | --- | --- | --- | --- | --- | --- | --- | --- | --- | --- | --- | --- | --- | --- | --- | ---
--- | --- | --- | --- | --- | --- | --- | --- | --- | --- | --- | --- | --- | --- | --- | --- | --- | --- | --- | ---
--- | --- | --- | --- | --- | --- | --- | --- | --- | --- | --- | --- | --- | --- | --- | --- | --- | --- | --- | ---
--- | --- | --- | --- | --- | --- | --- | --- | --- | --- | --- | --- | --- | --- | --- | --- | --- | --- | --- | ---
--- | --- | --- | --- | --- | --- | --- | --- | --- | --- | --- | --- | --- | --- | --- | --- | --- | --- | --- | ---
--- | --- | --- | --- | --- | --- | --- | --- | --- | --- | --- | --- | --- | --- | --- | --- | --- | --- | --- | ---
--- | --- | --- | --- | --- | --- | --- | --- | --- | --- | --- | --- | --- | --- | --- | --- | --- | --- | --- | ---
--- | --- | --- | --- | --- | --- | --- | --- | --- | --- | --- | --- | --- | --- | --- | --- | --- | --- | --- | ---
--- | --- | --- | --- | --- | --- | --- | --- | --- | --- | --- | --- | --- | --- | --- | --- | --- | --- | --- | ---
--- | --- | --- | --- | --- | --- | --- | --- | --- | --- | --- | --- | --- | --- | --- | --- | --- | --- | --- | ---
--- | --- | --- | --- | --- | --- | --- | --- | --- | --- | --- | --- | --- | --- | --- | --- | --- | --- | --- | ---
--- | --- | --- | --- | --- | --- | --- | --- | --- | --- | --- | --- | --- | --- | --- | --- | --- | --- | --- | ---
--- | --- | --- | --- | --- | --- | --- | --- | --- | --- | --- | --- | --- | --- | --- | --- | --- | --- | --- | ---
--- | --- | --- | --- | --- | --- | --- | --- | --- | --- | --- | --- | --- | --- | --- | --- | --- | --- | --- | ---
--- | --- | --- | --- | --- | --- | --- | --- | --- | --- | --- | --- | --- | --- | --- | --- | --- | --- | --- | ---
--- | --- | --- | --- | --- | --- | --- | --- | --- | --- | --- | --- | --- | --- | --- | --- | --- | --- | --- | ---
--- | --- | --- | --- | --- | --- | --- | --- | --- | --- | --- | --- | --- | --- | --- | --- | --- | --- | --- | ---
--- | --- | --- | --- | --- | --- | --- | --- | --- | --- | --- | --- | --- | --- | --- | --- | --- | --- | --- | ---
--- | --- | --- | --- | --- | --- | --- | --- | --- | --- | --- | --- | --- | --- | --- | --- | --- | --- | --- | ---
--- | --- | --- | --- | --- | --- | --- | --- | --- | --- | --- | --- | --- | --- | --- | --- | --- | --- | --- | ---
--- | --- | --- | --- | --- | --- | --- | --- | --- | --- | --- | --- | --- | --- | --- | --- | --- | --- | --- | ---
--- | --- | --- | --- | --- | --- | --- | --- | --- | --- | --- | --- | --- | --- | --- | --- | --- | --- | --- | ---
--- | --- | --- | --- | --- | --- | --- | --- | --- | --- | --- | --- | --- | --- | --- | --- | --- | --- | --- | ---
--- | --- | --- | --- | --- | --- | --- | --- | --- | --- | --- | --- | --- | --- | --- | --- | --- | --- | --- | ---
--- | --- | --- | --- | --- | --- | --- | --- | --- | --- | --- | --- | --- | --- | --- | --- | --- | --- | --- | ---
--- | --- | --- | --- | --- | --- | --- | --- | --- | --- | --- | --- | --- | --- | --- | --- | --- | --- | --- | ---
--- | --- | --- | --- | --- | --- | --- | --- | --- | --- | --- | --- | --- | --- | --- | --- | --- | --- | --- | ---
--- | --- | --- | --- | --- | --- | --- | --- | --- | --- | --- | --- | --- | --- | --- | --- | --- | --- | --- | ---
--- | --- | --- | --- | --- | --- | --- | --- | --- | --- | --- | --- | --- | --- | --- | --- | --- | --- | --- | ---
--- | --- | --- | --- | --- | --- | --- | --- | --- | --- | --- | --- | --- | --- | --- | --- | --- | --- | --- | ---
--- | --- | --- | --- | --- | --- | --- | --- | --- | --- | --- | --- | --- | --- | --- | --- | --- | --- | --- | ---
--- | --- | --- | --- | --- | --- | --- | --- | --- | --- | --- | --- | --- | --- | --- | --- | --- | --- | --- | ---
--- | --- | --- | --- | --- | --- | --- | --- | --- | --- | --- | --- | --- | --- | --- | --- | --- | --- | --- | ---
--- | --- | --- | --- | --- | --- | --- | --- | --- | --- | --- | --- | --- | --- | --- | --- | --- | --- | --- | ---
--- | --- | --- | --- | --- | --- | --- | --- | --- | --- | --- | --- | --- | --- | --- | --- | --- | --- | --- | ---
--- | --- | --- | --- | --- | --- | --- | --- | --- | --- | --- | --- | --- | --- | --- | --- | --- | --- | --- | ---
--- | --- | --- | --- | --- | --- | --- | --- | --- | --- | --- | --- | --- | --- | --- | --- | --- | --- | --- | ---
--- | --- | --- | --- | --- | --- | --- | --- | --- | --- | --- | --- | --- | --- | --- | --- | --- | --- | --- | ---
--- | --- | --- | --- | --- | --- | --- | --- | --- | --- | --- | --- | --- | --- | --- | --- | --- | --- | --- | ---
--- | --- | --- | --- | --- | --- | --- | --- | --- | --- | --- | --- | --- | --- | --- | --- | --- | --- | --- | ---
--- | --- | --- | --- | --- | --- | --- | --- | --- | --- | --- | --- | --- | --- | --- | --- | --- | --- | --- | ---
--- | --- | --- | --- | --- | --- | --- | --- | --- | --- | --- | --- | --- | --- | --- | --- | --- | --- | --- | ---
INTERNAL SEISMIC CHECKS: |  | 3: EXT-I
| Am = | 1: 0.07
| Wa = | 1: 3.4431; 2: tons/ft
gEQ = | bar: 1
| Pi = | 1: 0.24101; 2: tons/ft
| S Le = | 1: 103.581; 2: ft
|  | 1: TENSILE STRENGTH |  | PULLOUT RESISTANCE
|  | 7: Geosynthetic Rupture | [5 empty] | sv (stress in resist.zone) | Req'd
Layer | Depth, Z | Tmd | sH (strength) | Tmax | Ttotal | jt Tal Rc | Check | Static | Dynamic | sv (no LS) | sH (pullout) | Tmax | Ttotal |  | Le (EXT-I) | Check
# | (ft) | (t/ft) | (tsf) | (t/ft) | (t/ft) | (t/ft) | jt Tal Rc | TSrs > Tmax | TSrt > Tmd | (tsf) | (tsf) | (t/ft) | (t/ft) | (tsf) | (ft) | Le
1 | 1.5 | 0.037715 | 0.26363 | 0.72498 | 0.76269 | 2.0332 | OK | --- | --- | 0.41548 | 0.26363 | 0.72498 | 0.76269 | 0.22571 | 15.248 | OK
2 | 4 | 0.037715 | 0.31895 | 0.79737 | 0.83508 | 2.0332 | OK | --- | --- | 0.52229 | 0.31895 | 0.79737 | 0.83508 | 0.38492 | 10.6647 | OK
3 | 6.5 | 0.037715 | 0.38055 | 0.95138 | 0.9891 | 2.0332 | OK | --- | --- | 0.64851 | 0.38055 | 0.95138 | 0.9891 | 0.54195 | 9.8525 | OK
4 | 9 | 0.039132 | 0.43956 | 1.0989 | 1.138 | 2.0332 | OK | --- | --- | 0.78081 | 0.43956 | 1.0989 | 1.138 | 0.70021 | 9.7291 | OK
5 | 11.5 | 0.042623 | 0.49442 | 1.236 | 1.2787 | 2.0332 | OK | --- | --- | 0.91712 | 0.49442 | 1.236 | 1.2787 | 0.85882 | 10.0014 | OK
6 | 14 | 0.046113 | 0.54421 | 1.7524 | 1.7985 | 2.0332 | OK | --- | --- | 1.0562 | 0.54421 | 1.7524 | 1.7985 | 1.0139 | 13.574 | OK
--- | --- | --- | --- | --- | --- | --- | --- | --- | --- | --- | --- | --- | --- | --- | --- | ---
--- | --- | --- | --- | --- | --- | --- | --- | --- | --- | --- | --- | --- | --- | --- | --- | ---
--- | --- | --- | --- | --- | --- | --- | --- | --- | --- | --- | --- | --- | --- | --- | --- | ---
--- | --- | --- | --- | --- | --- | --- | --- | --- | --- | --- | --- | --- | --- | --- | --- | ---
--- | --- | --- | --- | --- | --- | --- | --- | --- | --- | --- | --- | --- | --- | --- | --- | ---
--- | --- | --- | --- | --- | --- | --- | --- | --- | --- | --- | --- | --- | --- | --- | --- | ---
--- | --- | --- | --- | --- | --- | --- | --- | --- | --- | --- | --- | --- | --- | --- | --- | ---
--- | --- | --- | --- | --- | --- | --- | --- | --- | --- | --- | --- | --- | --- | --- | --- | ---
--- | --- | --- | --- | --- | --- | --- | --- | --- | --- | --- | --- | --- | --- | --- | --- | ---
--- | --- | --- | --- | --- | --- | --- | --- | --- | --- | --- | --- | --- | --- | --- | --- | ---
--- | --- | --- | --- | --- | --- | --- | --- | --- | --- | --- | --- | --- | --- | --- | --- | ---
--- | --- | --- | --- | --- | --- | --- | --- | --- | --- | --- | --- | --- | --- | --- | --- | ---
--- | --- | --- | --- | --- | --- | --- | --- | --- | --- | --- | --- | --- | --- | --- | --- | ---
--- | --- | --- | --- | --- | --- | --- | --- | --- | --- | --- | --- | --- | --- | --- | --- | ---
--- | --- | --- | --- | --- | --- | --- | --- | --- | --- | --- | --- | --- | --- | --- | --- | ---
--- | --- | --- | --- | --- | --- | --- | --- | --- | --- | --- | --- | --- | --- | --- | --- | ---
--- | --- | --- | --- | --- | --- | --- | --- | --- | --- | --- | --- | --- | --- | --- | --- | ---
--- | --- | --- | --- | --- | --- | --- | --- | --- | --- | --- | --- | --- | --- | --- | --- | ---
--- | --- | --- | --- | --- | --- | --- | --- | --- | --- | --- | --- | --- | --- | --- | --- | ---
--- | --- | --- | --- | --- | --- | --- | --- | --- | --- | --- | --- | --- | --- | --- | --- | ---
--- | --- | --- | --- | --- | --- | --- | --- | --- | --- | --- | --- | --- | --- | --- | --- | ---
--- | --- | --- | --- | --- | --- | --- | --- | --- | --- | --- | --- | --- | --- | --- | --- | ---
--- | --- | --- | --- | --- | --- | --- | --- | --- | --- | --- | --- | --- | --- | --- | --- | ---
--- | --- | --- | --- | --- | --- | --- | --- | --- | --- | --- | --- | --- | --- | --- | --- | ---
--- | --- | --- | --- | --- | --- | --- | --- | --- | --- | --- | --- | --- | --- | --- | --- | ---
--- | --- | --- | --- | --- | --- | --- | --- | --- | --- | --- | --- | --- | --- | --- | --- | ---
--- | --- | --- | --- | --- | --- | --- | --- | --- | --- | --- | --- | --- | --- | --- | --- | ---
--- | --- | --- | --- | --- | --- | --- | --- | --- | --- | --- | --- | --- | --- | --- | --- | ---
--- | --- | --- | --- | --- | --- | --- | --- | --- | --- | --- | --- | --- | --- | --- | --- | ---
--- | --- | --- | --- | --- | --- | --- | --- | --- | --- | --- | --- | --- | --- | --- | --- | ---
--- | --- | --- | --- | --- | --- | --- | --- | --- | --- | --- | --- | --- | --- | --- | --- | ---
--- | --- | --- | --- | --- | --- | --- | --- | --- | --- | --- | --- | --- | --- | --- | --- | ---
--- | --- | --- | --- | --- | --- | --- | --- | --- | --- | --- | --- | --- | --- | --- | --- | ---
--- | --- | --- | --- | --- | --- | --- | --- | --- | --- | --- | --- | --- | --- | --- | --- | ---
--- | --- | --- | --- | --- | --- | --- | --- | --- | --- | --- | --- | --- | --- | --- | --- | ---
--- | --- | --- | --- | --- | --- | --- | --- | --- | --- | --- | --- | --- | --- | --- | --- | ---
--- | --- | --- | --- | --- | --- | --- | --- | --- | --- | --- | --- | --- | --- | --- | --- | ---
--- | --- | --- | --- | --- | --- | --- | --- | --- | --- | --- | --- | --- | --- | --- | --- | ---
--- | --- | --- | --- | --- | --- | --- | --- | --- | --- | --- | --- | --- | --- | --- | --- | ---
--- | --- | --- | --- | --- | --- | --- | --- | --- | --- | --- | --- | --- | --- | --- | --- | ---
--- | --- | --- | --- | --- | --- | --- | --- | --- | --- | --- | --- | --- | --- | --- | --- | ---
--- | --- | --- | --- | --- | --- | --- | --- | --- | --- | --- | --- | --- | --- | --- | --- | ---
--- | --- | --- | --- | --- | --- | --- | --- | --- | --- | --- | --- | --- | --- | --- | --- | ---
--- | --- | --- | --- | --- | --- | --- | --- | --- | --- | --- | --- | --- | --- | --- | --- | ---
SEISMIC CONNECTION CHECKS:
|  | 1: Steel Reinforcements; 4: Geosynthetic Reinforcements: | Geosynthetic Connection Strength | [5 empty] | Overlap Length of Geosynthetic Facing:
|  | 4: Long-Term Strength | Static Component |  |  | Dynamic Component |  |  | Loverlap | Le req'd for | Check
Layer | Depth, Z | Ttotal | CC (EXT) | Check | Ttotal | Tult | jt Tac Rc | Check | Tmax | TSrs (static) | Check | Tmd | TSrt (trans) | Check | (input) | Ttotal (pullout) | Loverlap
# | (ft) | (t/ft) | (t/ft) | CC (EXT) | (t/ft) | (t/ft) | (t/ft) | jt Tac Rc | (t/ft) | (t/ft) | TSrs | (t/ft) | (t/ft) | TSrt | (ft) | (ft) | (input)
1 | 1.5 | 0.76269 | 6 | OK | 0.76269 | --- | --- | --- | 0.72498 | --- | --- | 0.037715 | --- | --- | --- | --- | ---
2 | 4 | 0.83508 | 6 | OK | 0.83508 | --- | --- | --- | 0.79737 | --- | --- | 0.037715 | --- | --- | --- | --- | ---
3 | 6.5 | 0.9891 | 6 | OK | 0.9891 | --- | --- | --- | 0.95138 | --- | --- | 0.037715 | --- | --- | --- | --- | ---
4 | 9 | 1.138 | 6 | OK | 1.138 | --- | --- | --- | 1.0989 | --- | --- | 0.039132 | --- | --- | --- | --- | ---
5 | 11.5 | 1.2787 | 6 | OK | 1.2787 | --- | --- | --- | 1.236 | --- | --- | 0.042623 | --- | --- | --- | --- | ---
6 | 14 | 1.7985 | 6 | OK | 1.7985 | --- | --- | --- | 1.7524 | --- | --- | 0.046113 | --- | --- | --- | --- | ---
--- | --- | --- | --- | --- | --- | --- | --- | --- | --- | --- | --- | --- | --- | --- | --- | --- | ---
--- | --- | --- | --- | --- | --- | --- | --- | --- | --- | --- | --- | --- | --- | --- | --- | --- | ---
--- | --- | --- | --- | --- | --- | --- | --- | --- | --- | --- | --- | --- | --- | --- | --- | --- | ---
--- | --- | --- | --- | --- | --- | --- | --- | --- | --- | --- | --- | --- | --- | --- | --- | --- | ---
--- | --- | --- | --- | --- | --- | --- | --- | --- | --- | --- | --- | --- | --- | --- | --- | --- | ---
--- | --- | --- | --- | --- | --- | --- | --- | --- | --- | --- | --- | --- | --- | --- | --- | --- | ---
--- | --- | --- | --- | --- | --- | --- | --- | --- | --- | --- | --- | --- | --- | --- | --- | --- | ---
--- | --- | --- | --- | --- | --- | --- | --- | --- | --- | --- | --- | --- | --- | --- | --- | --- | ---
--- | --- | --- | --- | --- | --- | --- | --- | --- | --- | --- | --- | --- | --- | --- | --- | --- | ---
--- | --- | --- | --- | --- | --- | --- | --- | --- | --- | --- | --- | --- | --- | --- | --- | --- | ---
--- | --- | --- | --- | --- | --- | --- | --- | --- | --- | --- | --- | --- | --- | --- | --- | --- | ---
--- | --- | --- | --- | --- | --- | --- | --- | --- | --- | --- | --- | --- | --- | --- | --- | --- | ---
--- | --- | --- | --- | --- | --- | --- | --- | --- | --- | --- | --- | --- | --- | --- | --- | --- | ---
--- | --- | --- | --- | --- | --- | --- | --- | --- | --- | --- | --- | --- | --- | --- | --- | --- | ---
--- | --- | --- | --- | --- | --- | --- | --- | --- | --- | --- | --- | --- | --- | --- | --- | --- | ---
--- | --- | --- | --- | --- | --- | --- | --- | --- | --- | --- | --- | --- | --- | --- | --- | --- | ---
--- | --- | --- | --- | --- | --- | --- | --- | --- | --- | --- | --- | --- | --- | --- | --- | --- | ---
--- | --- | --- | --- | --- | --- | --- | --- | --- | --- | --- | --- | --- | --- | --- | --- | --- | ---
--- | --- | --- | --- | --- | --- | --- | --- | --- | --- | --- | --- | --- | --- | --- | --- | --- | ---
--- | --- | --- | --- | --- | --- | --- | --- | --- | --- | --- | --- | --- | --- | --- | --- | --- | ---
--- | --- | --- | --- | --- | --- | --- | --- | --- | --- | --- | --- | --- | --- | --- | --- | --- | ---
--- | --- | --- | --- | --- | --- | --- | --- | --- | --- | --- | --- | --- | --- | --- | --- | --- | ---
--- | --- | --- | --- | --- | --- | --- | --- | --- | --- | --- | --- | --- | --- | --- | --- | --- | ---
--- | --- | --- | --- | --- | --- | --- | --- | --- | --- | --- | --- | --- | --- | --- | --- | --- | ---
--- | --- | --- | --- | --- | --- | --- | --- | --- | --- | --- | --- | --- | --- | --- | --- | --- | ---
--- | --- | --- | --- | --- | --- | --- | --- | --- | --- | --- | --- | --- | --- | --- | --- | --- | ---
--- | --- | --- | --- | --- | --- | --- | --- | --- | --- | --- | --- | --- | --- | --- | --- | --- | ---
--- | --- | --- | --- | --- | --- | --- | --- | --- | --- | --- | --- | --- | --- | --- | --- | --- | ---
--- | --- | --- | --- | --- | --- | --- | --- | --- | --- | --- | --- | --- | --- | --- | --- | --- | ---
--- | --- | --- | --- | --- | --- | --- | --- | --- | --- | --- | --- | --- | --- | --- | --- | --- | ---
--- | --- | --- | --- | --- | --- | --- | --- | --- | --- | --- | --- | --- | --- | --- | --- | --- | ---
--- | --- | --- | --- | --- | --- | --- | --- | --- | --- | --- | --- | --- | --- | --- | --- | --- | ---
--- | --- | --- | --- | --- | --- | --- | --- | --- | --- | --- | --- | --- | --- | --- | --- | --- | ---
--- | --- | --- | --- | --- | --- | --- | --- | --- | --- | --- | --- | --- | --- | --- | --- | --- | ---
--- | --- | --- | --- | --- | --- | --- | --- | --- | --- | --- | --- | --- | --- | --- | --- | --- | ---
--- | --- | --- | --- | --- | --- | --- | --- | --- | --- | --- | --- | --- | --- | --- | --- | --- | ---
--- | --- | --- | --- | --- | --- | --- | --- | --- | --- | --- | --- | --- | --- | --- | --- | --- | ---
--- | --- | --- | --- | --- | --- | --- | --- | --- | --- | --- | --- | --- | --- | --- | --- | --- | ---
--- | --- | --- | --- | --- | --- | --- | --- | --- | --- | --- | --- | --- | --- | --- | --- | --- | ---
--- | --- | --- | --- | --- | --- | --- | --- | --- | --- | --- | --- | --- | --- | --- | --- | --- | ---
--- | --- | --- | --- | --- | --- | --- | --- | --- | --- | --- | --- | --- | --- | --- | --- | --- | ---
--- | --- | --- | --- | --- | --- | --- | --- | --- | --- | --- | --- | --- | --- | --- | --- | --- | ---
--- | --- | --- | --- | --- | --- | --- | --- | --- | --- | --- | --- | --- | --- | --- | --- | --- | ---
--- | --- | --- | --- | --- | --- | --- | --- | --- | --- | --- | --- | --- | --- | --- | --- | --- | ---

## OUTPUT
Title: | Test Run |  |  |  | By: | Date:
[5 empty] | Chk'd: | Date:
MSE WALL DESIGN SPREADSHEET | [5 empty] | OUTPUT
SUMMARY OF DESIGN RESULTS
|  |  | # of Input Warnings/Errors = | 0
External Stability
| Type of Stability Check: |  |  |  | Load Case | Perf. Ratio | OK ?
| Overturning (Eccentricity): | eB = | 3.5549 | ft | STR-I MIN | 2.0123 | OK | 2 | 1 | SERV I
|  | eB max = | 7.1533 | ft |  |  |  |  | 2 | STR-I MIN
| Sliding: | S H = | 11.601 | t/ft | STR-I MIN | 1.3759 | OK | 2 | 3 | STR-I MAX
|  | RR = | 15.9622 | t/ft |  |  |  |  | 4 | STR-III MIN
| Bearing: | q = | 1.9132 | t/ft2 | STR-I MIN | 1.1575 | OK | 2 | 5 | STR-III MAX
|  | qR = | 2.2146 | t/ft2 |  |  |  |  | 6 | EXT-I MIN
| Internal Stability for Metallic Reinforcement | [7 empty] | 7 | EXT-I MAX
| Type of Stability Check: |  |  |  | Location | Perf. Ratio | OK ? |  | 8 | EXT-II MIN
| Tensile Resistance: | Tmax = | 1.8764 | t/ft | LAYER # 6 | 0.54178 | NG! | 6 | 9 | EXT-II MAX
|  | jt Tal Rc = | 1.0166 | t/ft |  |  |  |  | 10 | SERV I (TEMP LL)
| Connection Strength: | Tmax = | 2.3029 | t/ft | LAYER # 6 | 2.1712 | OK | 6 | 11 | STR-I MIN (TEMP LL)
|  | CC (STR or EXT) = | 5 | t/ft |  |  |  |  | 12 | STR-I MAX (TEMP LL)
| Pullout Resistance: | Le req'd = | 15.4602 | ft | LAYER # 1 | 1.0484 | OK | 1 | 13 | STR-III MIN (TEMP LL)
|  | Le = | 16.209 | ft |  |  |  |  | 14 | STR-III MAX (TEMP LL)
| Tensile Resistance: | Ttotal = | 2.1325 | t/ft | LAYER # 6 | 0.95342 | NG! | 6 | 15 | EXT-I MIN (TEMP LL)
| (Seismic) | jt Tal Rc = | 2.0332 | t/ft |  |  |  |  | 16 | EXT-I MAX (TEMP LL)
| Connection Strength: | Ttotal = | 2.1325 | t/ft | LAYER # 6 | 2.8135 | OK | 6
| (Seismic) | CC (EXT) = | 6 | t/ft
| Pullout Resistance: | Le req'd = | 15.248 | ft | LAYER # 1 | 1.063 | OK | 1
| (Seismic) | Le = | 16.209 | ft
Internal Stability for Geosynthetic Reinforcement
| Type of Stability Check: |  |  |  | Location | Perf. Ratio | OK ?
| Tensile Resistance: | Tmax = | --- | t/ft | --- | --- | --- | ---
|  | jt Tal Rc = | --- | t/ft
| Tensile Resistance (Static): | Tmax (static) = | --- | t/ft | --- | --- | --- | ---
|  | jSrsRc/RF = | --- | t/ft
| Tensile Resistance (Transient): | Tmax (transient) = | --- | t/ft | --- | --- | --- | ---
|  | jSrtRc/(RFID*RFD) = | --- | t/ft
| Connection Strength: | Tmax = | --- | t/ft | --- | --- | --- | ---
|  | jt Tac Rc = | --- | t/ft
| Wall Facing (Overlap): | Loverlap req'd = | --- | ft | --- | --- | --- | ---
|  | Loverlap = | --- | ft
| Pullout Resistance: | Le req'd = | --- | ft | --- | --- | --- | ---
|  | Le = | --- | ft
| Tensile Resistance: | Ttotal = | --- | t/ft | --- | --- | --- | ---
| (Seismic) | jt Tal Rc = | --- | t/ft
| Tensile Resistance (Static): | Tmax = | --- | t/ft | --- | --- | --- | ---
| (Seismic) | jSrsRc/RF = | --- | t/ft
| Tensile Resistance (Dynamic): | Tmd = | --- | t/ft | --- | --- | --- | ---
| (Seismic) | jSrtRc/(RFID*RFD) = | --- | t/ft
| Connection Strength: | Ttotal = | --- | t/ft | --- | --- | --- | ---
| (Seismic) | jt Tac Rc = | --- | t/ft
| Connection Strength (Static): | Tmax = | --- | t/ft | --- | --- | --- | ---
| (Seismic) | jSrsCRcrRc/RFD = | --- | t/ft
| Connection Strength (Dynamic): | Tmd = | --- | t/ft | --- | --- | --- | ---
| (Seismic) | jSrtCRuRc/RFD = | --- | t/ft
| Wall Facing (Overlap): | Loverlap req'd = | --- | ft | --- | --- | --- | ---
| (Seismic) | Loverlap = | --- | ft
| Pullout Resistance: | Le req'd = | --- | ft | --- | --- | --- | ---
| (Seismic) | Le = | --- | ft
Internal Stability for Abutment (Metallic Reinforcement)
| Type of Stability Check: |  |  |  | Location | Perf. Ratio | OK ?
| Tensile Resistance: | Tmax = | 0.77315 | t/ft | LAYER # 3 | 1.9723 | OK | 3
|  | jt Tal Rc = | 1.5249 | t/ft
| Connection Strength: | Tmax = | 0.77315 | t/ft | LAYER # 3 | 6.4671 | OK | 3
|  | CC (STR) = | 5 | t/ft
| Pullout Resistance: | Le req'd = | 7.8648 | ft | LAYER # 1 | 1.7635 | OK | 1
|  | Le = | 13.87 | ft
| Tensile Resistance: | Ttotal = | 0.67404 | t/ft | LAYER # 3 | 3.0165 | OK | 3
| (Seismic) | jt Tal Rc = | 2.0332 | t/ft
| Connection Strength: | Ttotal = | 0.67404 | t/ft | LAYER # 3 | 8.9016 | OK | 3
| (Seismic) | CC (EXT) = | 6 | t/ft
| Pullout Resistance: | Le req'd = | 7.5914 | ft | LAYER # 1 | 1.8271 | OK | 1
| (Seismic) | Le = | 13.87 | ft
Internal Stability for Abutment (Geosynthetic Reinforcement)
| Type of Stability Check: |  |  |  | Location | Perf. Ratio | OK ?
| Tensile Resistance: | Tmax = | --- | t/ft | --- | --- | --- | ---
|  | jt Tal Rc = | --- | t/ft
| Tensile Resistance (Static): | Tmax (static) = | --- | t/ft | --- | --- | --- | ---
|  | jSrsRc/RF = | --- | t/ft
| Tensile Resistance (Transient): | Tmax (transient) = | --- | t/ft | --- | --- | --- | ---
|  | jSrtRc/(RFID*RFD) = | --- | t/ft
| Connection Strength: | Tmax = | --- | t/ft | --- | --- | --- | ---
|  | jt Tac Rc = | --- | t/ft
| Pullout Resistance: | Le req'd = | --- | ft | --- | --- | --- | ---
|  | Le = | --- | ft
| Tensile Resistance: | Ttotal = | --- | t/ft | --- | --- | --- | ---
| (Seismic) | jt Tal Rc = | --- | t/ft
| Tensile Resistance (Static): | Tmax = | --- | t/ft | --- | --- | --- | ---
| (Seismic) | jSrsRc/RF = | --- | t/ft
| Tensile Resistance (Dynamic): | Tmd = | --- | t/ft | --- | --- | --- | ---
| (Seismic) | jSrtRc/(RFID*RFD) = | --- | t/ft
| Connection Strength: | Ttotal = | --- | t/ft | --- | --- | --- | ---
| (Seismic) | jt Tac Rc = | --- | t/ft
| Connection Strength (Static): | Tmax = | --- | t/ft | --- | --- | --- | ---
| (Seismic) | jSrsCRcrRc/RFD = | --- | t/ft
| Connection Strength (Dynamic): | Tmd = | --- | t/ft | --- | --- | --- | ---
| (Seismic) | jSrtCRuRc/RFD = | --- | t/ft
| Pullout Resistance: | Le req'd = | --- | ft | --- | --- | --- | ---
| (Seismic) | Le = | --- | ft